## Baseline
Archetype | Location | total (GJ) | heating (GJ) | Cooling (GJ) | Interior lighting (GJ) | Exterior lighting (GJ) | Interior equipment (GJ) | Exterior equipment (GJ) | Fan (GJ) | Pump (GJ) | Heat rejection (GJ) | Humidification (GJ) | Heat Recovery (GJ) | Water system (GJ) | Refrigeration (GJ) | Generators (GJ)
SecondarySchool | Victoria | 9703.43 | 2577.21 | 335.25 | 2137.21 | 0 | 693.97 | 0 | 1596.75 | 37.7 | 0 | 0 | 149.35 | 2175.99 | 0 | 0
PrimarySchool | Victoria | 3750.36 | 1291.97 | 174.78 | 719.3 | 0 | 293.05 | 0 | 644.24 | 14.49 | 0 | 0 | 32.1 | 580.41 | 0 | 0
SmallOffice | Victoria | 231.54 | 24.18 | 20.13 | 51.13 | 0 | 51.11 | 0 | 58.06 | 0.32 | 0 | 0 | 0 | 26.59 | 0 | 0
MediumOffice | Victoria | 2401.86 | 735.24 | 99.19 | 438.98 | 0 | 498.17 | 0 | 288.23 | 71.86 | 4.76 | 0 | 0 | 265.42 | 0 | 0
LargeOffice | Victoria | 17171.8 | 2211.18 | 683.95 | 3971.51 | 0 | 4390.73 | 0 | 3052.82 | 580.09 | 44.85 | 0 | 39.28 | 2197.4 | 0 | 0
SmallHotel | Victoria | 2419.73 | 654.47 | 129.53 | 309.75 | 0 | 78.96 | 0 | 324.82 | 30.8 | 0.35 | 0 | 4.52 | 886.53 | 0 | 0
LargeHotel | Victoria | 7126.99 | 2530.63 | 347.18 | 1232.46 | 0 | 274.54 | 0 | 834 | 62.26 | 3.02 | 0 | 37.98 | 1804.91 | 0 | 0
Warehouse | Victoria | 1519.77 | 658.72 | 90.76 | 261.24 | 0 | 84.99 | 0 | 354.85 | 11.57 | 0 | 0 | 0 | 57.64 | 0 | 0
RetailStandalone | Victoria | 1243.17 | 405.56 | 73.37 | 396.94 | 0 | 74.03 | 0 | 259.76 | 4.99 | 0 | 0 | 0 | 28.52 | 0 | 0
RetailStripmall | Victoria | 1269.41 | 383.85 | 87.81 | 395.97 | 0 | 75.59 | 0 | 291.19 | 3.62 | 0 | 0 | 0 | 31.38 | 0 | 0
QuickServiceRestaurant | Victoria | 208.7 | 57.05 | 9.05 | 48.34 | 0 | 24.85 | 0 | 31.76 | 0.05 | 0 | 0 | 6.8 | 30.8 | 0 | 0
FullServiceRestaurant | Victoria | 473.41 | 166.34 | 10.89 | 85.83 | 0 | 34.34 | 0 | 61.26 | 0.07 | 0 | 0 | 19.62 | 95.06 | 0 | 0
MidriseApartment | Victoria | 1635.77 | 231.41 | 176.23 | 130.3 | 0 | 191.87 | 0 | 146 | 18.42 | 0 | 0 | 28.25 | 713.3 | 0 | 0
HighriseApartment | Victoria | 4604.67 | 1294.5 | 374.98 | 306.01 | 0 | 494.52 | 0 | 293.7 | 65.99 | 0.29 | 0 | 0.93 | 1773.75 | 0 | 0
Hospital | Victoria | 15478.43 | 2281.18 | 622.63 | 4763.04 | 0 | 2610.78 | 0 | 2524.94 | 50.16 | 2.17 | 0 | 372.46 | 2251.06 | 0 | 0
Outpatient | Victoria | 2856.57 | 694.17 | 158.61 | 761.58 | 0 | 316.06 | 0 | 569.47 | 57.97 | 1.85 | 0 | 45.55 | 251.3 | 0 | 0
SecondarySchool | Windsor | 10836.42 | 2765.55 | 1114.59 | 2137.21 | 0 | 693.97 | 0 | 1645.44 | 38.02 | 0 | 0 | 283.76 | 2157.89 | 0 | 0
PrimarySchool | Windsor | 3975.5 | 1214.29 | 425.59 | 719.3 | 0 | 293.05 | 0 | 641.83 | 13.44 | 0 | 0 | 92.82 | 575.17 | 0 | 0
SmallOffice | Windsor | 251.06 | 24.59 | 29.28 | 51.13 | 0 | 51.11 | 0 | 60.07 | 0.54 | 0 | 0 | 7.98 | 26.35 | 0 | 0
MediumOffice | Windsor | 2548.47 | 758.56 | 205.55 | 438.98 | 0 | 498.17 | 0 | 293.65 | 71.49 | 14.31 | 0 | 4.71 | 263.04 | 0 | 0
LargeOffice | Windsor | 18703.43 | 2481.17 | 1428.74 | 3971.51 | 0 | 4390.73 | 0 | 3088.14 | 736.78 | 117.26 | 0 | 311.86 | 2177.25 | 0 | 0
SmallHotel | Windsor | 2642.84 | 691.74 | 248.25 | 309.75 | 0 | 78.96 | 0 | 329.78 | 34.18 | 0.69 | 0 | 70.55 | 878.92 | 0 | 0
LargeHotel | Windsor | 7632.69 | 2671.45 | 688.19 | 1232.46 | 0 | 274.54 | 0 | 793.48 | 94.36 | 11.96 | 0 | 77.73 | 1788.51 | 0 | 0
Warehouse | Windsor | 1848.86 | 818.32 | 228.03 | 261.24 | 0 | 84.99 | 0 | 378.92 | 12.39 | 0 | 0 | 7.81 | 57.16 | 0 | 0
RetailStandalone | Windsor | 1340.2 | 378.21 | 183.99 | 396.94 | 0 | 74.03 | 0 | 254.84 | 4.96 | 0 | 0 | 19.01 | 28.21 | 0 | 0
RetailStripmall | Windsor | 1375.85 | 382.96 | 176.42 | 395.97 | 0 | 75.59 | 0 | 280.98 | 4.01 | 0 | 0 | 28.87 | 31.05 | 0 | 0
QuickServiceRestaurant | Windsor | 228.88 | 59.2 | 22.25 | 48.34 | 0 | 24.85 | 0 | 33.57 | 0.12 | 0 | 0 | 10.01 | 30.53 | 0 | 0
FullServiceRestaurant | Windsor | 533.75 | 192.38 | 40.32 | 85.83 | 0 | 34.34 | 0 | 63.2 | 0.17 | 0 | 0 | 23.27 | 94.23 | 0 | 0
MidriseApartment | Windsor | 2094.53 | 623.49 | 261.56 | 130.3 | 0 | 191.87 | 0 | 151.02 | 22.22 | 0 | 0 | 7.06 | 707.01 | 0 | 0
HighriseApartment | Windsor | 5294.84 | 1752.03 | 613.99 | 306.01 | 0 | 494.52 | 0 | 331.83 | 25.7 | 0.37 | 0 | 13.08 | 1757.32 | 0 | 0
Hospital | Windsor | 17268.97 | 2556.02 | 1742.26 | 4763.04 | 0 | 2610.78 | 0 | 2533.25 | 69.26 | 6.77 | 0 | 757.24 | 2230.34 | 0 | 0
Outpatient | Windsor | 3032.55 | 532.2 | 299.34 | 761.58 | 0 | 316.06 | 0 | 572.5 | 75.09 | 4.71 | 0 | 222.19 | 248.89 | 0 | 0
SecondarySchool | Montreal | 9932.62 | 2803.11 | 794.3 | 2137.21 | 0 | 693.97 | 0 | 1561.94 | 37.03 | 0 | 0 | 283.73 | 1621.32 | 0 | 0
PrimarySchool | Montreal | 3755.21 | 1248.87 | 308.44 | 719.3 | 0 | 293.05 | 0 | 612.55 | 1.32 | 0 | 0 | 92.97 | 478.7 | 0 | 0
SmallOffice | Montreal | 250.82 | 36.48 | 24.37 | 51.13 | 0 | 51.11 | 0 | 56.12 | 0 | 0 | 0 | 7.98 | 23.63 | 0 | 0
MediumOffice | Montreal | 2268.45 | 639.85 | 162.03 | 438.98 | 0 | 498.17 | 0 | 238.45 | 58.29 | 11.02 | 0 | 3.63 | 218.02 | 0 | 0
LargeOffice | Montreal | 17347.95 | 2195.33 | 1152.82 | 3971.51 | 0 | 4390.73 | 0 | 2867.61 | 608.86 | 93.68 | 0 | 245.18 | 1822.22 | 0 | 0
SmallHotel | Montreal | 2447.31 | 794.77 | 191.24 | 309.75 | 0 | 78.96 | 0 | 307.39 | 8.51 | 0.58 | 0 | 69.4 | 686.7 | 0 | 0
LargeHotel | Montreal | 7103.2 | 2723.24 | 545.59 | 1232.46 | 0 | 274.54 | 0 | 751.64 | 77.21 | 9.15 | 0 | 65.05 | 1424.32 | 0 | 0
Warehouse | Montreal | 1762.36 | 860.55 | 158.67 | 261.24 | 0 | 84.99 | 0 | 339.95 | 0 | 0 | 0 | 7.48 | 49.47 | 0 | 0
RetailStandalone | Montreal | 1290.05 | 379.81 | 151.7 | 396.94 | 0 | 74.03 | 0 | 240.84 | 0 | 0 | 0 | 21.67 | 25.07 | 0 | 0
RetailStripmall | Montreal | 1332.63 | 412.31 | 129.56 | 395.97 | 0 | 75.59 | 0 | 263.16 | 0 | 0 | 0 | 28.6 | 27.43 | 0 | 0
QuickServiceRestaurant | Montreal | 226.91 | 69.36 | 16.78 | 48.34 | 0 | 24.85 | 0 | 30.93 | 0 | 0 | 0 | 10.01 | 26.64 | 0 | 0
FullServiceRestaurant | Montreal | 502.15 | 190.79 | 28.39 | 85.83 | 0 | 34.34 | 0 | 61.22 | 0 | 0 | 0 | 23.27 | 78.3 | 0 | 0
MidriseApartment | Montreal | 1976.28 | 708.18 | 211.96 | 130.3 | 0 | 191.87 | 0 | 144.02 | 2.15 | 0 | 0 | 8.18 | 579.62 | 0 | 0
HighriseApartment | Montreal | 4700.71 | 1637.21 | 484.3 | 306.01 | 0 | 494.52 | 0 | 304.58 | 22.3 | 0.3 | 0 | 9.21 | 1442.28 | 0 | 0
Hospital | Montreal | 16702.79 | 2926.19 | 1304.74 | 4763.04 | 0 | 2610.78 | 0 | 2439.07 | 39.88 | 5.36 | 0 | 758.11 | 1855.63 | 0 | 0
Outpatient | Montreal | 2965.92 | 617.55 | 237.17 | 761.58 | 0 | 316.06 | 0 | 547.58 | 50.82 | 3.67 | 0 | 223.55 | 207.94 | 0 | 0
SecondarySchool | Edmonton | 12264.29 | 4683.56 | 351.78 | 2137.21 | 0 | 693.97 | 0 | 1599.43 | 38.48 | 0 | 0 | 261.59 | 2498.27 | 0 | 0
PrimarySchool | Edmonton | 4497.37 | 1901.17 | 168.84 | 719.3 | 0 | 293.05 | 0 | 638.77 | 18.4 | 0 | 0 | 89.92 | 667.91 | 0 | 0
SmallOffice | Edmonton | 267.44 | 49.54 | 17.92 | 51.13 | 0 | 51.11 | 0 | 58.53 | 0.82 | 0 | 0 | 7.98 | 30.42 | 0 | 0
MediumOffice | Edmonton | 2674.06 | 934.25 | 91.67 | 438.98 | 0 | 498.17 | 0 | 359.71 | 42.72 | 4.67 | 0 | 0.99 | 302.89 | 0 | 0
LargeOffice | Edmonton | 18173.85 | 3056.83 | 606.17 | 3971.51 | 0 | 4390.73 | 0 | 3038.66 | 471.56 | 40.33 | 0 | 62.36 | 2535.71 | 0 | 0
SmallHotel | Edmonton | 3050.11 | 1107.11 | 116.31 | 309.75 | 0 | 78.96 | 0 | 313.62 | 41.52 | 0.31 | 0 | 67.4 | 1015.12 | 0 | 0
LargeHotel | Edmonton | 9030.55 | 4228.38 | 327.89 | 1232.46 | 0 | 274.54 | 0 | 780.33 | 54.53 | 2.83 | 0 | 56.38 | 2073.21 | 0 | 0
Warehouse | Edmonton | 2016.12 | 1160.04 | 85.57 | 261.24 | 0 | 84.99 | 0 | 335.95 | 16.38 | 0 | 0 | 6.04 | 65.91 | 0 | 0
RetailStandalone | Edmonton | 1437.71 | 576.65 | 72.99 | 396.94 | 0 | 74.03 | 0 | 262.62 | 6.88 | 0 | 0 | 15.42 | 32.17 | 0 | 0
RetailStripmall | Edmonton | 1477.36 | 565.29 | 82.82 | 395.97 | 0 | 75.59 | 0 | 289.77 | 5.43 | 0 | 0 | 27.11 | 35.38 | 0 | 0
QuickServiceRestaurant | Edmonton | 260.01 | 101.1 | 8.42 | 48.34 | 0 | 24.85 | 0 | 31.69 | 0.19 | 0 | 0 | 10.01 | 35.41 | 0 | 0
FullServiceRestaurant | Edmonton | 640.12 | 315.75 | 11.02 | 85.83 | 0 | 34.34 | 0 | 60.54 | 0.29 | 0 | 0 | 23.27 | 109.07 | 0 | 0
MidriseApartment | Edmonton | 2449.7 | 984.25 | 159.77 | 130.3 | 0 | 191.87 | 0 | 128.62 | 31.5 | 0 | 0 | 3.12 | 820.26 | 0 | 0
HighriseApartment | Edmonton | 6226.73 | 2737.38 | 336.2 | 306.01 | 0 | 494.52 | 0 | 278.04 | 27.21 | 0.23 | 0 | 2.35 | 2044.78 | 0 | 0
Hospital | Edmonton | 18736.34 | 4840.84 | 597.88 | 4763.04 | 0 | 2610.78 | 0 | 2517.37 | 58.15 | 1.96 | 0 | 746.76 | 2599.57 | 0 | 0
Outpatient | Edmonton | 3236.5 | 873.84 | 141.93 | 761.58 | 0 | 316.06 | 0 | 567.27 | 61.98 | 1.49 | 0 | 223.07 | 289.27 | 0 | 0
SecondarySchool | McMurray | 13657.16 | 6182.7 | 334.12 | 2137.21 | 0 | 693.97 | 0 | 1448.92 | 38.39 | 0 | 0 | 283.76 | 2538.09 | 0 | 0
PrimarySchool | McMurray | 4799.72 | 2294.98 | 154.36 | 719.3 | 0 | 293.05 | 0 | 543.42 | 16.25 | 0 | 0 | 101.69 | 676.67 | 0 | 0
SmallOffice | McMurray | 277.83 | 71.22 | 14.78 | 51.13 | 0 | 51.11 | 0 | 50.09 | 0.8 | 0 | 0 | 7.98 | 30.73 | 0 | 0
MediumOffice | McMurray | 2488.22 | 907.89 | 83.37 | 438.98 | 0 | 498.17 | 0 | 212.17 | 36.25 | 4.33 | 0 | 0.82 | 306.23 | 0 | 0
LargeOffice | McMurray | 18022.45 | 3408.92 | 585.03 | 3971.51 | 0 | 4390.73 | 0 | 2607.53 | 397.82 | 40.58 | 0 | 56.76 | 2563.57 | 0 | 0
SmallHotel | McMurray | 3165.05 | 1290.89 | 87.79 | 309.75 | 0 | 78.96 | 0 | 260.66 | 40.18 | 0.29 | 0 | 67.27 | 1029.27 | 0 | 0
LargeHotel | McMurray | 9323.87 | 4654.19 | 263 | 1232.46 | 0 | 274.54 | 0 | 678.21 | 54.49 | 2.89 | 0 | 60.22 | 2103.86 | 0 | 0
Warehouse | McMurray | 1992.05 | 1209.79 | 76.93 | 261.24 | 0 | 84.99 | 0 | 271.53 | 14.01 | 0 | 0 | 6.98 | 66.58 | 0 | 0
RetailStandalone | McMurray | 1486.48 | 673.8 | 61.24 | 396.94 | 0 | 74.03 | 0 | 225.33 | 6.13 | 0 | 0 | 16.53 | 32.48 | 0 | 0
RetailStripmall | McMurray | 1509.14 | 653.36 | 65.8 | 395.97 | 0 | 75.59 | 0 | 250.57 | 4.33 | 0 | 0 | 27.78 | 35.73 | 0 | 0
QuickServiceRestaurant | McMurray | 287.61 | 134.25 | 6.87 | 48.34 | 0 | 24.85 | 0 | 27.21 | 0.16 | 0 | 0 | 10.01 | 35.91 | 0 | 0
FullServiceRestaurant | McMurray | 723.04 | 400.95 | 9.62 | 85.83 | 0 | 34.34 | 0 | 58.18 | 0.25 | 0 | 0 | 23.27 | 110.6 | 0 | 0
MidriseApartment | McMurray | 2057.44 | 616.01 | 119.98 | 130.3 | 0 | 191.87 | 0 | 110.49 | 26.39 | 0 | 0 | 30.55 | 831.86 | 0 | 0
HighriseApartment | McMurray | 6344.08 | 2933.58 | 257.66 | 306.01 | 0 | 494.52 | 0 | 249.54 | 27.37 | 0.19 | 0 | 1.51 | 2073.71 | 0 | 0
Hospital | McMurray | 20689.2 | 7041.11 | 564.52 | 4763.04 | 0 | 2610.78 | 0 | 2262.11 | 49.97 | 2.06 | 0 | 757.07 | 2638.55 | 0 | 0
Outpatient | McMurray | 3435.86 | 1181.28 | 118.72 | 761.58 | 0 | 316.06 | 0 | 487.94 | 52.4 | 1.46 | 0 | 223.09 | 293.31 | 0 | 0
SecondarySchool | Yellowknife | 14343.13 | 7606.38 | 221.18 | 2137.21 | 0 | 693.97 | 0 | 1389.28 | 38.56 | 0 | 0 | 309.68 | 1946.87 | 0 | 0
PrimarySchool | Yellowknife | 5172.05 | 2839.83 | 108.19 | 719.3 | 0 | 293.05 | 0 | 515.24 | 15.9 | 0 | 0 | 112.64 | 567.9 | 0 | 0
SmallOffice | Yellowknife | 327.17 | 103.38 | 13.96 | 51.13 | 0 | 51.11 | 0 | 68.69 | 0.77 | 0 | 0 | 10.97 | 27.16 | 0 | 0
MediumOffice | Yellowknife | 2188.18 | 706.41 | 56.53 | 438.98 | 0 | 498.17 | 0 | 203.62 | 26.91 | 2.84 | 0 | 0.43 | 254.29 | 0 | 0
LargeOffice | Yellowknife | 17311.73 | 3668.99 | 398.64 | 3971.51 | 0 | 4390.73 | 0 | 2408.08 | 261.42 | 27 | 0 | 37.08 | 2148.28 | 0 | 0
SmallHotel | Yellowknife | 3334.87 | 1704.95 | 77.12 | 309.75 | 0 | 78.96 | 0 | 237.93 | 36.57 | 0.23 | 0 | 67.27 | 822.09 | 0 | 0
LargeHotel | Yellowknife | 9814.84 | 5729.02 | 203.42 | 1232.46 | 0 | 274.54 | 0 | 558.2 | 41.98 | 1.75 | 0 | 65.44 | 1708.03 | 0 | 0
Warehouse | Yellowknife | 2158.11 | 1442.19 | 48.52 | 261.24 | 0 | 84.99 | 0 | 242.03 | 14.23 | 0 | 0 | 7.55 | 57.35 | 0 | 0
RetailStandalone | Yellowknife | 1586.08 | 798.36 | 52.78 | 396.94 | 0 | 74.03 | 0 | 207.86 | 5.87 | 0 | 0 | 21.75 | 28.48 | 0 | 0
RetailStripmall | Yellowknife | 1663.17 | 850.11 | 44.88 | 395.97 | 0 | 75.59 | 0 | 232.56 | 4.17 | 0 | 0 | 28.68 | 31.22 | 0 | 0
QuickServiceRestaurant | Yellowknife | 327.27 | 179.65 | 6.16 | 48.34 | 0 | 24.85 | 0 | 26.51 | 0.16 | 0 | 0 | 10.01 | 31.58 | 0 | 0
FullServiceRestaurant | Yellowknife | 778.22 | 475.35 | 7.61 | 85.83 | 0 | 34.34 | 0 | 58.26 | 0.25 | 0 | 0 | 23.27 | 93.3 | 0 | 0
MidriseApartment | Yellowknife | 2239.18 | 943.95 | 105.78 | 130.3 | 0 | 191.87 | 0 | 115.42 | 26.76 | 0 | 0 | 32.97 | 692.13 | 0 | 0
HighriseApartment | Yellowknife | 6723.88 | 3693.07 | 230.46 | 306.01 | 0 | 494.52 | 0 | 244.19 | 28.54 | 0.16 | 0 | 1.31 | 1725.63 | 0 | 0
Hospital | Yellowknife | 22712.22 | 9781.96 | 415.12 | 4763.04 | 0 | 2610.78 | 0 | 2122.43 | 29.35 | 1.26 | 0 | 765.15 | 2223.14 | 0 | 0
Outpatient | Yellowknife | 3813.23 | 1649.92 | 108.25 | 761.58 | 0 | 316.06 | 0 | 467.83 | 30.66 | 1.74 | 0 | 228.69 | 248.51 | 0 | 0

## LPD'd
Archetype | Location | total (GJ) | heating (GJ) | Cooling (GJ) | Interior lighting (GJ) | Exterior lighting (GJ) | Interior equipment (GJ) | Exterior equipment (GJ) | Fan (GJ) | Pump (GJ) | Heat rejection (GJ) | Humidification (GJ) | Heat Recovery (GJ) | Water system (GJ) | Refrigeration (GJ) | Generators (GJ)
SecondarySchool | Victoria | 9504.8 | 2743.2 | 316.15 | 1828.18 | 0 | 693.97 | 0 | 1557.11 | 37.75 | 0 | 0 | 151.85 | 2176.61 | 0 | 0
PrimarySchool | Victoria | 3660.19 | 1360.36 | 164.8 | 589.09 | 0 | 293.05 | 0 | 624.8 | 14.77 | 0 | 0 | 32.88 | 580.43 | 0 | 0
SmallOffice | Victoria | 221.03 | 27.5 | 18.7 | 40.91 | 0 | 51.11 | 0 | 55.87 | 0.35 | 0 | 0 | 0 | 26.59 | 0 | 0
MediumOffice | Victoria | 2285.31 | 743.53 | 94.73 | 333.02 | 0 | 498.17 | 0 | 274.12 | 71.8 | 4.5 | 0 | 0 | 265.44 | 0 | 0
LargeOffice | Victoria | 16107.67 | 2318.55 | 644.14 | 3045.5 | 0 | 4390.73 | 0 | 2864.14 | 566.36 | 42.18 | 0 | 38.56 | 2197.5 | 0 | 0
SmallHotel | Victoria | 2317.62 | 706.5 | 114.45 | 181.63 | 0 | 78.96 | 0 | 313.31 | 31.64 | 0.34 | 0 | 4.52 | 886.29 | 0 | 0
LargeHotel | Victoria | 6678.34 | 2701.23 | 309.92 | 698.17 | 0 | 274.54 | 0 | 786.48 | 61.02 | 2.6 | 0 | 39.43 | 1804.95 | 0 | 0
Warehouse | Victoria | 1510.48 | 663.2 | 89.91 | 249.73 | 0 | 84.99 | 0 | 353.42 | 11.6 | 0 | 0 | 0 | 57.64 | 0 | 0
RetailStandalone | Victoria | 1196.78 | 437.28 | 70.05 | 330.72 | 0 | 74.03 | 0 | 251.15 | 5.04 | 0 | 0 | 0 | 28.52 | 0 | 0
RetailStripmall | Victoria | 1227.83 | 407.87 | 82.91 | 341.56 | 0 | 75.59 | 0 | 284.84 | 3.68 | 0 | 0 | 0 | 31.38 | 0 | 0
QuickServiceRestaurant | Victoria | 208.19 | 57.57 | 9.02 | 47.43 | 0 | 24.85 | 0 | 31.66 | 0.06 | 0 | 0 | 6.8 | 30.79 | 0 | 0
FullServiceRestaurant | Victoria | 470.49 | 170.8 | 10.62 | 78.69 | 0 | 34.34 | 0 | 61.28 | 0.07 | 0 | 0 | 19.62 | 95.06 | 0 | 0
MidriseApartment | Victoria | 1629.87 | 234.02 | 175.25 | 122.96 | 0 | 191.87 | 0 | 145.76 | 18.49 | 0 | 0 | 28.25 | 713.26 | 0 | 0
HighriseApartment | Victoria | 4586.74 | 1297.76 | 372.1 | 288.8 | 0 | 494.52 | 0 | 292.53 | 66.13 | 0.28 | 0 | 0.93 | 1773.69 | 0 | 0
Hospital | Victoria | 15930.65 | 2269.3 | 643.7 | 5195.13 | 0 | 2610.78 | 0 | 2565.89 | 49.28 | 2.1 | 0 | 343.3 | 2251.17 | 0 | 0
Outpatient | Victoria | 2772.28 | 732.14 | 146.53 | 668.2 | 0 | 316.06 | 0 | 553.62 | 57.19 | 1.66 | 0 | 45.55 | 251.34 | 0 | 0
SecondarySchool | Windsor | 10583.06 | 2891.14 | 1074.98 | 1828.18 | 0 | 693.97 | 0 | 1609.83 | 38.06 | 0 | 0 | 288.67 | 2158.23 | 0 | 0
PrimarySchool | Windsor | 3856.53 | 1262.86 | 407.89 | 589.09 | 0 | 293.05 | 0 | 620.8 | 13.63 | 0 | 0 | 94 | 575.2 | 0 | 0
SmallOffice | Windsor | 239.95 | 27.4 | 27.81 | 40.91 | 0 | 51.11 | 0 | 57.82 | 0.57 | 0 | 0 | 7.98 | 26.35 | 0 | 0
MediumOffice | Windsor | 2428.21 | 768.08 | 196.66 | 333.02 | 0 | 498.17 | 0 | 280.44 | 70.26 | 13.76 | 0 | 4.7 | 263.1 | 0 | 0
LargeOffice | Windsor | 17588.94 | 2579.37 | 1355.57 | 3045.5 | 0 | 4390.73 | 0 | 2892.33 | 725.23 | 112.09 | 0 | 310.51 | 2177.61 | 0 | 0
SmallHotel | Windsor | 2527.72 | 737.6 | 227.07 | 181.63 | 0 | 78.96 | 0 | 317.93 | 34.68 | 0.68 | 0 | 70.4 | 878.79 | 0 | 0
LargeHotel | Windsor | 7084.78 | 2774.12 | 624.42 | 698.17 | 0 | 274.54 | 0 | 740.13 | 92.71 | 10.8 | 0 | 82.21 | 1787.69 | 0 | 0
Warehouse | Windsor | 1838.64 | 822.32 | 226.77 | 249.73 | 0 | 84.99 | 0 | 377.42 | 12.43 | 0 | 0 | 7.82 | 57.17 | 0 | 0
RetailStandalone | Windsor | 1276.48 | 396.32 | 176.56 | 330.72 | 0 | 74.03 | 0 | 245.97 | 5.04 | 0 | 0 | 19.63 | 28.21 | 0 | 0
RetailStripmall | Windsor | 1326.45 | 401.22 | 169.55 | 341.56 | 0 | 75.59 | 0 | 274.37 | 4.05 | 0 | 0 | 29.06 | 31.05 | 0 | 0
QuickServiceRestaurant | Windsor | 228.24 | 59.69 | 22.13 | 47.43 | 0 | 24.85 | 0 | 33.47 | 0.12 | 0 | 0 | 10.01 | 30.53 | 0 | 0
FullServiceRestaurant | Windsor | 529.56 | 196.11 | 39.5 | 78.69 | 0 | 34.34 | 0 | 63.23 | 0.18 | 0 | 0 | 23.27 | 94.24 | 0 | 0
MidriseApartment | Windsor | 2087.82 | 625.74 | 260.33 | 122.96 | 0 | 191.87 | 0 | 150.6 | 22.27 | 0 | 0 | 7.05 | 706.99 | 0 | 0
HighriseApartment | Windsor | 5274.74 | 1754.38 | 610.54 | 288.8 | 0 | 494.52 | 0 | 330.02 | 25.68 | 0.35 | 0 | 13.06 | 1757.39 | 0 | 0
Hospital | Windsor | 17761.06 | 2537.25 | 1806.98 | 5195.13 | 0 | 2610.78 | 0 | 2576.47 | 69.45 | 6.6 | 0 | 728 | 2230.4 | 0 | 0
Outpatient | Windsor | 2932.42 | 558.68 | 284.58 | 668.2 | 0 | 316.06 | 0 | 555.65 | 73.66 | 4.48 | 0 | 222.19 | 248.92 | 0 | 0
SecondarySchool | Montreal | 9673.53 | 2917.66 | 761.69 | 1828.18 | 0 | 693.97 | 0 | 1524.88 | 37.03 | 0 | 0 | 288.82 | 1621.32 | 0 | 0
PrimarySchool | Montreal | 3635.2 | 1292.85 | 294.07 | 589.09 | 0 | 293.05 | 0 | 591.97 | 1.32 | 0 | 0 | 94.14 | 478.7 | 0 | 0
SmallOffice | Montreal | 240.09 | 39.52 | 23.02 | 40.91 | 0 | 51.11 | 0 | 53.92 | 0 | 0 | 0 | 7.98 | 23.63 | 0 | 0
MediumOffice | Montreal | 2156.44 | 654.15 | 154.59 | 333.02 | 0 | 498.17 | 0 | 227.14 | 57.16 | 10.57 | 0 | 3.61 | 218.02 | 0 | 0
LargeOffice | Montreal | 16283.33 | 2335.73 | 1090.34 | 3045.5 | 0 | 4390.73 | 0 | 2674.2 | 590.98 | 89.4 | 0 | 244.24 | 1822.21 | 0 | 0
SmallHotel | Montreal | 2334.76 | 839.89 | 173.07 | 181.63 | 0 | 78.96 | 0 | 296.21 | 8.41 | 0.56 | 0 | 69.31 | 686.7 | 0 | 0
LargeHotel | Montreal | 6598.82 | 2863.47 | 490.22 | 698.17 | 0 | 274.54 | 0 | 697.06 | 75.18 | 8.19 | 0 | 67.68 | 1424.32 | 0 | 0
Warehouse | Montreal | 1751.88 | 864.02 | 157.56 | 249.73 | 0 | 84.99 | 0 | 338.61 | 0 | 0 | 0 | 7.49 | 49.47 | 0 | 0
RetailStandalone | Montreal | 1227.57 | 398.48 | 144.92 | 330.72 | 0 | 74.03 | 0 | 232.21 | 0 | 0 | 0 | 22.13 | 25.07 | 0 | 0
RetailStripmall | Montreal | 1284.37 | 429.56 | 123.81 | 341.56 | 0 | 75.59 | 0 | 257.66 | 0 | 0 | 0 | 28.75 | 27.43 | 0 | 0
QuickServiceRestaurant | Montreal | 226.29 | 69.83 | 16.69 | 47.43 | 0 | 24.85 | 0 | 30.83 | 0 | 0 | 0 | 10.01 | 26.64 | 0 | 0
FullServiceRestaurant | Montreal | 497.56 | 193.96 | 27.76 | 78.69 | 0 | 34.34 | 0 | 61.23 | 0 | 0 | 0 | 23.27 | 78.3 | 0 | 0
MidriseApartment | Montreal | 1969.6 | 710.47 | 210.88 | 122.96 | 0 | 191.87 | 0 | 143.48 | 2.15 | 0 | 0 | 8.17 | 579.62 | 0 | 0
HighriseApartment | Montreal | 4683.28 | 1641.15 | 481.36 | 288.8 | 0 | 494.52 | 0 | 303.41 | 22.28 | 0.29 | 0 | 9.2 | 1442.28 | 0 | 0
Hospital | Montreal | 17126.15 | 2851.3 | 1357.31 | 5195.13 | 0 | 2610.78 | 0 | 2481.23 | 39.59 | 5.22 | 0 | 729.96 | 1855.62 | 0 | 0
Outpatient | Montreal | 2869.15 | 644.81 | 224.01 | 668.2 | 0 | 316.06 | 0 | 531.53 | 49.58 | 3.47 | 0 | 223.55 | 207.94 | 0 | 0
SecondarySchool | Edmonton | 12079.11 | 4863.09 | 333.01 | 1828.18 | 0 | 693.97 | 0 | 1559.44 | 38.54 | 0 | 0 | 264.02 | 2498.87 | 0 | 0
PrimarySchool | Edmonton | 4405.56 | 1968.09 | 159.48 | 589.09 | 0 | 293.05 | 0 | 617.91 | 18.71 | 0 | 0 | 91.27 | 667.94 | 0 | 0
SmallOffice | Edmonton | 258.29 | 53.31 | 16.73 | 40.91 | 0 | 51.11 | 0 | 56.98 | 0.85 | 0 | 0 | 7.98 | 30.42 | 0 | 0
MediumOffice | Edmonton | 2565.86 | 954.39 | 87.39 | 333.02 | 0 | 498.17 | 0 | 342.74 | 41.82 | 4.43 | 0 | 1 | 302.9 | 0 | 0
LargeOffice | Edmonton | 17189.06 | 3266.57 | 569.25 | 3045.5 | 0 | 4390.73 | 0 | 2822.51 | 459.5 | 37.92 | 0 | 61.17 | 2535.91 | 0 | 0
SmallHotel | Edmonton | 2958.99 | 1167.5 | 103.03 | 181.63 | 0 | 78.96 | 0 | 302.98 | 42.21 | 0.3 | 0 | 67.4 | 1014.99 | 0 | 0
LargeHotel | Edmonton | 8575.25 | 4399.29 | 291.57 | 698.17 | 0 | 274.54 | 0 | 721.86 | 53.28 | 2.44 | 0 | 60.79 | 2073.31 | 0 | 0
Warehouse | Edmonton | 2006.95 | 1164.72 | 84.69 | 249.73 | 0 | 84.99 | 0 | 334.41 | 16.42 | 0 | 0 | 6.08 | 65.91 | 0 | 0
RetailStandalone | Edmonton | 1387.75 | 604.62 | 69.48 | 330.72 | 0 | 74.03 | 0 | 254.27 | 6.32 | 0 | 0 | 16.14 | 32.17 | 0 | 0
RetailStripmall | Edmonton | 1435.07 | 588.67 | 78.3 | 341.56 | 0 | 75.59 | 0 | 282.73 | 5.5 | 0 | 0 | 27.34 | 35.38 | 0 | 0
QuickServiceRestaurant | Edmonton | 259.59 | 101.73 | 8.39 | 47.43 | 0 | 24.85 | 0 | 31.57 | 0.19 | 0 | 0 | 10.01 | 35.41 | 0 | 0
FullServiceRestaurant | Edmonton | 637.71 | 320.76 | 10.74 | 78.69 | 0 | 34.34 | 0 | 60.53 | 0.3 | 0 | 0 | 23.27 | 109.07 | 0 | 0
MidriseApartment | Edmonton | 2444.04 | 987.15 | 158.88 | 122.96 | 0 | 191.87 | 0 | 128.23 | 31.57 | 0 | 0 | 3.12 | 820.27 | 0 | 0
HighriseApartment | Edmonton | 6202.32 | 2734.09 | 333.53 | 288.8 | 0 | 494.52 | 0 | 276.9 | 27.18 | 0.22 | 0 | 2.35 | 2044.74 | 0 | 0
Hospital | Edmonton | 19135.29 | 4782.95 | 614.58 | 5195.13 | 0 | 2610.78 | 0 | 2561.8 | 57.78 | 1.89 | 0 | 710.78 | 2599.61 | 0 | 0
Outpatient | Edmonton | 3153.26 | 912.95 | 131.17 | 668.2 | 0 | 316.06 | 0 | 549.89 | 61.27 | 1.36 | 0 | 223.07 | 289.29 | 0 | 0
SecondarySchool | McMurray | 13470.12 | 6348.87 | 313.33 | 1828.18 | 0 | 693.97 | 0 | 1412.07 | 38.44 | 0 | 0 | 296.7 | 2538.58 | 0 | 0
PrimarySchool | McMurray | 4708.5 | 2354.48 | 145.21 | 589.09 | 0 | 293.05 | 0 | 523.37 | 16.49 | 0 | 0 | 110.15 | 676.67 | 0 | 0
SmallOffice | McMurray | 269.51 | 75.64 | 13.68 | 40.91 | 0 | 51.11 | 0 | 48.64 | 0.82 | 0 | 0 | 7.98 | 30.73 | 0 | 0
MediumOffice | McMurray | 2385.12 | 927.9 | 78.87 | 333.02 | 0 | 498.17 | 0 | 200.54 | 35.43 | 4.07 | 0 | 0.81 | 306.29 | 0 | 0
LargeOffice | McMurray | 17186.73 | 3749.54 | 544.13 | 3045.5 | 0 | 4390.73 | 0 | 2407.49 | 391.9 | 37.96 | 0 | 55.31 | 2564.17 | 0 | 0
SmallHotel | McMurray | 3080.07 | 1355.74 | 75.49 | 181.63 | 0 | 78.96 | 0 | 250.59 | 40.93 | 0.28 | 0 | 67.26 | 1029.19 | 0 | 0
LargeHotel | McMurray | 8863.24 | 4818.4 | 225.37 | 698.17 | 0 | 274.54 | 0 | 620.81 | 53.35 | 2.45 | 0 | 66.47 | 2103.66 | 0 | 0
Warehouse | McMurray | 1983.73 | 1215.25 | 76.08 | 249.73 | 0 | 84.99 | 0 | 270.04 | 14.03 | 0 | 0 | 7.03 | 66.57 | 0 | 0
RetailStandalone | McMurray | 1437.78 | 702.84 | 57.54 | 330.72 | 0 | 74.03 | 0 | 216.71 | 6.25 | 0 | 0 | 17.21 | 32.48 | 0 | 0
RetailStripmall | McMurray | 1470.52 | 679.84 | 61.58 | 341.56 | 0 | 75.59 | 0 | 243.81 | 4.4 | 0 | 0 | 28.01 | 35.73 | 0 | 0
QuickServiceRestaurant | McMurray | 287.32 | 134.84 | 6.84 | 47.43 | 0 | 24.85 | 0 | 27.26 | 0.16 | 0 | 0 | 10.01 | 35.91 | 0 | 0
FullServiceRestaurant | McMurray | 720.82 | 406.17 | 9.34 | 78.69 | 0 | 34.34 | 0 | 58.14 | 0.26 | 0 | 0 | 23.27 | 110.6 | 0 | 0
MidriseApartment | McMurray | 2051.99 | 619.19 | 119.09 | 122.96 | 0 | 191.87 | 0 | 110.06 | 26.45 | 0 | 0 | 30.55 | 831.83 | 0 | 0
HighriseApartment | McMurray | 6328.13 | 2938.53 | 255.13 | 288.8 | 0 | 494.52 | 0 | 248.44 | 27.34 | 0.18 | 0 | 1.5 | 2073.7 | 0 | 0
Hospital | McMurray | 20977.83 | 6859.63 | 585.23 | 5195.13 | 0 | 2610.78 | 0 | 2300.79 | 48.88 | 1.98 | 0 | 736.73 | 2638.67 | 0 | 0
Outpatient | McMurray | 3356.69 | 1224.03 | 108.22 | 668.2 | 0 | 316.06 | 0 | 471.48 | 50.93 | 1.33 | 0 | 223.09 | 293.34 | 0 | 0
SecondarySchool | Yellowknife | 14177.07 | 7798.56 | 205.53 | 1828.18 | 0 | 693.97 | 0 | 1354.43 | 38.6 | 0 | 0 | 310.93 | 1946.86 | 0 | 0
PrimarySchool | Yellowknife | 5097.04 | 2918.97 | 100.93 | 589.09 | 0 | 293.05 | 0 | 497.81 | 16.12 | 0 | 0 | 113.17 | 567.9 | 0 | 0
SmallOffice | Yellowknife | 318.92 | 108.58 | 12.98 | 40.91 | 0 | 51.11 | 0 | 66.41 | 0.8 | 0 | 0 | 10.97 | 27.16 | 0 | 0
MediumOffice | Yellowknife | 2094.37 | 734.89 | 52.77 | 333.02 | 0 | 498.17 | 0 | 191.44 | 26.61 | 2.64 | 0 | 0.54 | 254.29 | 0 | 0
LargeOffice | Yellowknife | 16493.14 | 4009.65 | 368.95 | 3045.5 | 0 | 4390.73 | 0 | 2214.25 | 252.13 | 25.25 | 0 | 38.54 | 2148.15 | 0 | 0
SmallHotel | Yellowknife | 3258.59 | 1779.61 | 65.98 | 181.63 | 0 | 78.96 | 0 | 226.36 | 36.49 | 0.22 | 0 | 67.25 | 822.09 | 0 | 0
LargeHotel | Yellowknife | 9331.13 | 5848.02 | 173.62 | 698.17 | 0 | 274.54 | 0 | 514.42 | 41.05 | 1.46 | 0 | 71.83 | 1708.03 | 0 | 0
Warehouse | Yellowknife | 2150.87 | 1448.49 | 47.97 | 249.73 | 0 | 84.99 | 0 | 240.49 | 14.26 | 0 | 0 | 7.59 | 57.35 | 0 | 0
RetailStandalone | Yellowknife | 1542.93 | 831.62 | 49.12 | 330.72 | 0 | 74.03 | 0 | 200.84 | 5.98 | 0 | 0 | 22.15 | 28.48 | 0 | 0
RetailStripmall | Yellowknife | 1628.11 | 879.46 | 41.62 | 341.56 | 0 | 75.59 | 0 | 225.54 | 4.22 | 0 | 0 | 28.9 | 31.22 | 0 | 0
QuickServiceRestaurant | Yellowknife | 326.93 | 180.18 | 6.14 | 47.43 | 0 | 24.85 | 0 | 26.56 | 0.17 | 0 | 0 | 10.01 | 31.58 | 0 | 0
FullServiceRestaurant | Yellowknife | 775.3 | 479.78 | 7.4 | 78.69 | 0 | 34.34 | 0 | 58.25 | 0.26 | 0 | 0 | 23.27 | 93.3 | 0 | 0
MidriseApartment | Yellowknife | 2234.15 | 947.55 | 104.99 | 122.96 | 0 | 191.87 | 0 | 114.85 | 26.83 | 0 | 0 | 32.97 | 692.13 | 0 | 0
HighriseApartment | Yellowknife | 6715.75 | 3705.57 | 228.15 | 288.8 | 0 | 494.52 | 0 | 243.15 | 28.5 | 0.15 | 0 | 1.31 | 1725.6 | 0 | 0
Hospital | Yellowknife | 22958.34 | 9560.03 | 432.01 | 5195.13 | 0 | 2610.78 | 0 | 2157.24 | 28.53 | 1.21 | 0 | 750.26 | 2223.13 | 0 | 0
Outpatient | Yellowknife | 3740.41 | 1698.24 | 98.34 | 668.2 | 0 | 316.06 | 0 | 450.99 | 29.82 | 1.55 | 0 | 228.69 | 248.51 | 0 | 0

## %Diff
name | city | total_end_uses_gj | heating_gj | cooling_gj | interior_lighting_gj | exterior_lighting_gj | interior_equipment_gj | exterior_equipment_gj | fans_gj | pumps_gj | heat_rejection_gj | humidification_gj | heat_recovery_gj | water_systems_gj | refrigeration_gj
SecondarySchool | Victoria | 2.047% | -6.441% | 5.697% | 14.46% | #DIV/0! | 0% | #DIV/0! | 2.483% | -0.1326% | #DIV/0! | #DIV/0! | -1.674% | -0.02849% | #DIV/0!
PrimarySchool | Victoria | 2.404% | -5.293% | 5.71% | 18.1% | #DIV/0! | 0% | #DIV/0! | 3.018% | -1.932% | #DIV/0! | #DIV/0! | -2.43% | -0.003446% | #DIV/0!
SmallOffice | Victoria | 4.539% | -13.73% | 7.104% | 19.99% | #DIV/0! | 0% | #DIV/0! | 3.772% | -9.375% | #DIV/0! | #DIV/0! | #DIV/0! | 0% | #DIV/0!
MediumOffice | Victoria | 4.852% | -1.128% | 4.496% | 24.14% | #DIV/0! | 0% | #DIV/0! | 4.895% | 0.0835% | 5.462% | #DIV/0! | #DIV/0! | -0.007535% | #DIV/0!
LargeOffice | Victoria | 6.197% | -4.856% | 5.821% | 23.32% | #DIV/0! | 0% | #DIV/0! | 6.181% | 2.367% | 5.953% | #DIV/0! | 1.833% | -0.004551% | #DIV/0!
SmallHotel | Victoria | 4.22% | -7.95% | 11.64% | 41.36% | #DIV/0! | 0% | #DIV/0! | 3.544% | -2.727% | 2.857% | #DIV/0! | 0% | 0.02707% | #DIV/0!
LargeHotel | Victoria | 6.295% | -6.741% | 10.73% | 43.35% | #DIV/0! | 0% | #DIV/0! | 5.698% | 1.992% | 13.91% | #DIV/0! | -3.818% | -0.002216% | #DIV/0!
Warehouse | Victoria | 0.6113% | -0.6801% | 0.9365% | 4.406% | #DIV/0! | 0% | #DIV/0! | 0.403% | -0.2593% | #DIV/0! | #DIV/0! | #DIV/0! | 0% | #DIV/0!
RetailStandalone | Victoria | 3.732% | -7.821% | 4.525% | 16.68% | #DIV/0! | 0% | #DIV/0! | 3.315% | -1.002% | #DIV/0! | #DIV/0! | #DIV/0! | 0% | #DIV/0!
RetailStripmall | Victoria | 3.276% | -6.258% | 5.58% | 13.74% | #DIV/0! | 0% | #DIV/0! | 2.181% | -1.657% | #DIV/0! | #DIV/0! | #DIV/0! | 0% | #DIV/0!
QuickServiceRestaurant | Victoria | 0.2444% | -0.9115% | 0.3315% | 1.882% | #DIV/0! | 0% | #DIV/0! | 0.3149% | -20% | #DIV/0! | #DIV/0! | 0% | 0.03247% | #DIV/0!
FullServiceRestaurant | Victoria | 0.6168% | -2.681% | 2.479% | 8.319% | #DIV/0! | 0% | #DIV/0! | -0.03265% | 0% | #DIV/0! | #DIV/0! | 0% | 0% | #DIV/0!
MidriseApartment | Victoria | 0.3607% | -1.128% | 0.5561% | 5.633% | #DIV/0! | 0% | #DIV/0! | 0.1644% | -0.38% | #DIV/0! | #DIV/0! | 0% | 0.005608% | #DIV/0!
HighriseApartment | Victoria | 0.3894% | -0.2518% | 0.768% | 5.624% | #DIV/0! | 0% | #DIV/0! | 0.3984% | -0.2122% | 3.448% | #DIV/0! | 0% | 0.003383% | #DIV/0!
Hospital | Victoria | -2.922% | 0.5208% | -3.384% | -9.072% | #DIV/0! | 0% | #DIV/0! | -1.622% | 1.754% | 3.226% | #DIV/0! | 7.829% | -0.004887% | #DIV/0!
Outpatient | Victoria | 2.951% | -5.47% | 7.616% | 12.26% | #DIV/0! | 0% | #DIV/0! | 2.783% | 1.346% | 10.27% | #DIV/0! | 0% | -0.01592% | #DIV/0!
SecondarySchool | Windsor | 2.338% | -4.541% | 3.554% | 14.46% | #DIV/0! | 0% | #DIV/0! | 2.164% | -0.1052% | #DIV/0! | #DIV/0! | -1.73% | -0.01576% | #DIV/0!
PrimarySchool | Windsor | 2.993% | -4% | 4.159% | 18.1% | #DIV/0! | 0% | #DIV/0! | 3.277% | -1.414% | #DIV/0! | #DIV/0! | -1.271% | -0.005216% | #DIV/0!
SmallOffice | Windsor | 4.425% | -11.43% | 5.02% | 19.99% | #DIV/0! | 0% | #DIV/0! | 3.746% | -5.556% | #DIV/0! | #DIV/0! | 0% | 0% | #DIV/0!
MediumOffice | Windsor | 4.719% | -1.255% | 4.325% | 24.14% | #DIV/0! | 0% | #DIV/0! | 4.499% | 1.721% | 3.843% | #DIV/0! | 0.2123% | -0.02281% | #DIV/0!
LargeOffice | Windsor | 5.959% | -3.958% | 5.121% | 23.32% | #DIV/0! | 0% | #DIV/0! | 6.341% | 1.568% | 4.409% | #DIV/0! | 0.4329% | -0.01653% | #DIV/0!
SmallHotel | Windsor | 4.356% | -6.63% | 8.532% | 41.36% | #DIV/0! | 0% | #DIV/0! | 3.593% | -1.463% | 1.449% | #DIV/0! | 0.2126% | 0.01479% | #DIV/0!
LargeHotel | Windsor | 7.178% | -3.843% | 9.266% | 43.35% | #DIV/0! | 0% | #DIV/0! | 6.724% | 1.749% | 9.699% | #DIV/0! | -5.764% | 0.04585% | #DIV/0!
Warehouse | Windsor | 0.5528% | -0.4888% | 0.5526% | 4.406% | #DIV/0! | 0% | #DIV/0! | 0.3959% | -0.3228% | #DIV/0! | #DIV/0! | -0.128% | -0.01749% | #DIV/0!
RetailStandalone | Windsor | 4.755% | -4.788% | 4.038% | 16.68% | #DIV/0! | 0% | #DIV/0! | 3.481% | -1.613% | #DIV/0! | #DIV/0! | -3.261% | 0% | #DIV/0!
RetailStripmall | Windsor | 3.591% | -4.768% | 3.894% | 13.74% | #DIV/0! | 0% | #DIV/0! | 2.352% | -0.9975% | #DIV/0! | #DIV/0! | -0.6581% | 0% | #DIV/0!
QuickServiceRestaurant | Windsor | 0.2796% | -0.8277% | 0.5393% | 1.882% | #DIV/0! | 0% | #DIV/0! | 0.2979% | 0% | #DIV/0! | #DIV/0! | 0% | 0% | #DIV/0!
FullServiceRestaurant | Windsor | 0.785% | -1.939% | 2.034% | 8.319% | #DIV/0! | 0% | #DIV/0! | -0.04747% | -5.882% | #DIV/0! | #DIV/0! | 0% | -0.01061% | #DIV/0!
MidriseApartment | Windsor | 0.3204% | -0.3609% | 0.4703% | 5.633% | #DIV/0! | 0% | #DIV/0! | 0.2781% | -0.225% | #DIV/0! | #DIV/0! | 0.1416% | 0.002829% | #DIV/0!
HighriseApartment | Windsor | 0.3796% | -0.1341% | 0.5619% | 5.624% | #DIV/0! | 0% | #DIV/0! | 0.5455% | 0.07782% | 5.405% | #DIV/0! | 0.1529% | -0.003983% | #DIV/0!
Hospital | Windsor | -2.85% | 0.7343% | -3.715% | -9.072% | #DIV/0! | 0% | #DIV/0! | -1.706% | -0.2743% | 2.511% | #DIV/0! | 3.861% | -0.00269% | #DIV/0!
Outpatient | Windsor | 3.302% | -4.976% | 4.931% | 12.26% | #DIV/0! | 0% | #DIV/0! | 2.943% | 1.904% | 4.883% | #DIV/0! | 0% | -0.01205% | #DIV/0!
SecondarySchool | Montreal | 2.608% | -4.087% | 4.106% | 14.46% | #DIV/0! | 0% | #DIV/0! | 2.373% | 0% | #DIV/0! | #DIV/0! | -1.794% | 0% | #DIV/0!
PrimarySchool | Montreal | 3.196% | -3.522% | 4.659% | 18.1% | #DIV/0! | 0% | #DIV/0! | 3.36% | 0% | #DIV/0! | #DIV/0! | -1.258% | 0% | #DIV/0!
SmallOffice | Montreal | 4.278% | -8.333% | 5.54% | 19.99% | #DIV/0! | 0% | #DIV/0! | 3.92% | #DIV/0! | #DIV/0! | #DIV/0! | 0% | 0% | #DIV/0!
MediumOffice | Montreal | 4.938% | -2.235% | 4.592% | 24.14% | #DIV/0! | 0% | #DIV/0! | 4.743% | 1.939% | 4.083% | #DIV/0! | 0.551% | 0% | #DIV/0!
LargeOffice | Montreal | 6.137% | -6.395% | 5.42% | 23.32% | #DIV/0! | 0% | #DIV/0! | 6.745% | 2.937% | 4.569% | #DIV/0! | 0.3834% | 0.0005488% | #DIV/0!
SmallHotel | Montreal | 4.599% | -5.677% | 9.501% | 41.36% | #DIV/0! | 0% | #DIV/0! | 3.637% | 1.175% | 3.448% | #DIV/0! | 0.1297% | 0% | #DIV/0!
LargeHotel | Montreal | 7.101% | -5.149% | 10.15% | 43.35% | #DIV/0! | 0% | #DIV/0! | 7.261% | 2.629% | 10.49% | #DIV/0! | -4.043% | 0% | #DIV/0!
Warehouse | Montreal | 0.5947% | -0.4032% | 0.6996% | 4.406% | #DIV/0! | 0% | #DIV/0! | 0.3942% | #DIV/0! | #DIV/0! | #DIV/0! | -0.1337% | 0% | #DIV/0!
RetailStandalone | Montreal | 4.843% | -4.916% | 4.469% | 16.68% | #DIV/0! | 0% | #DIV/0! | 3.583% | #DIV/0! | #DIV/0! | #DIV/0! | -2.123% | 0% | #DIV/0!
RetailStripmall | Montreal | 3.621% | -4.184% | 4.438% | 13.74% | #DIV/0! | 0% | #DIV/0! | 2.09% | #DIV/0! | #DIV/0! | #DIV/0! | -0.5245% | 0% | #DIV/0!
QuickServiceRestaurant | Montreal | 0.2732% | -0.6776% | 0.5364% | 1.882% | #DIV/0! | 0% | #DIV/0! | 0.3233% | #DIV/0! | #DIV/0! | #DIV/0! | 0% | 0% | #DIV/0!
FullServiceRestaurant | Montreal | 0.9141% | -1.662% | 2.219% | 8.319% | #DIV/0! | 0% | #DIV/0! | -0.01633% | #DIV/0! | #DIV/0! | #DIV/0! | 0% | 0% | #DIV/0!
MidriseApartment | Montreal | 0.338% | -0.3234% | 0.5095% | 5.633% | #DIV/0! | 0% | #DIV/0! | 0.3749% | 0% | #DIV/0! | #DIV/0! | 0.1222% | 0% | #DIV/0!
HighriseApartment | Montreal | 0.3708% | -0.2407% | 0.6071% | 5.624% | #DIV/0! | 0% | #DIV/0! | 0.3841% | 0.08969% | 3.333% | #DIV/0! | 0.1086% | 0% | #DIV/0!
Hospital | Montreal | -2.535% | 2.559% | -4.029% | -9.072% | #DIV/0! | 0% | #DIV/0! | -1.729% | 0.7272% | 2.612% | #DIV/0! | 3.713% | 0.0005389% | #DIV/0!
Outpatient | Montreal | 3.263% | -4.414% | 5.549% | 12.26% | #DIV/0! | 0% | #DIV/0! | 2.931% | 2.44% | 5.45% | #DIV/0! | 0% | 0% | #DIV/0!
SecondarySchool | Edmonton | 1.51% | -3.833% | 5.336% | 14.46% | #DIV/0! | 0% | #DIV/0! | 2.5% | -0.1559% | #DIV/0! | #DIV/0! | -0.9289% | -0.02402% | #DIV/0!
PrimarySchool | Edmonton | 2.041% | -3.52% | 5.544% | 18.1% | #DIV/0! | 0% | #DIV/0! | 3.266% | -1.685% | #DIV/0! | #DIV/0! | -1.501% | -0.004492% | #DIV/0!
SmallOffice | Edmonton | 3.421% | -7.61% | 6.641% | 19.99% | #DIV/0! | 0% | #DIV/0! | 2.648% | -3.659% | #DIV/0! | #DIV/0! | 0% | 0% | #DIV/0!
MediumOffice | Edmonton | 4.046% | -2.156% | 4.669% | 24.14% | #DIV/0! | 0% | #DIV/0! | 4.718% | 2.107% | 5.139% | #DIV/0! | -1.01% | -0.003302% | #DIV/0!
LargeOffice | Edmonton | 5.419% | -6.861% | 6.091% | 23.32% | #DIV/0! | 0% | #DIV/0! | 7.113% | 2.557% | 5.976% | #DIV/0! | 1.908% | -0.007887% | #DIV/0!
SmallHotel | Edmonton | 2.987% | -5.455% | 11.42% | 41.36% | #DIV/0! | 0% | #DIV/0! | 3.393% | -1.662% | 3.226% | #DIV/0! | 0% | 0.01281% | #DIV/0!
LargeHotel | Edmonton | 5.042% | -4.042% | 11.08% | 43.35% | #DIV/0! | 0% | #DIV/0! | 7.493% | 2.292% | 13.78% | #DIV/0! | -7.822% | -0.004823% | #DIV/0!
Warehouse | Edmonton | 0.4548% | -0.4034% | 1.028% | 4.406% | #DIV/0! | 0% | #DIV/0! | 0.4584% | -0.2442% | #DIV/0! | #DIV/0! | -0.6623% | 0% | #DIV/0!
RetailStandalone | Edmonton | 3.475% | -4.85% | 4.809% | 16.68% | #DIV/0! | 0% | #DIV/0! | 3.179% | 8.14% | #DIV/0! | #DIV/0! | -4.669% | 0% | #DIV/0!
RetailStripmall | Edmonton | 2.863% | -4.136% | 5.458% | 13.74% | #DIV/0! | 0% | #DIV/0! | 2.43% | -1.289% | #DIV/0! | #DIV/0! | -0.8484% | 0% | #DIV/0!
QuickServiceRestaurant | Edmonton | 0.1615% | -0.6231% | 0.3563% | 1.882% | #DIV/0! | 0% | #DIV/0! | 0.3787% | 0% | #DIV/0! | #DIV/0! | 0% | 0% | #DIV/0!
FullServiceRestaurant | Edmonton | 0.3765% | -1.587% | 2.541% | 8.319% | #DIV/0! | 0% | #DIV/0! | 0.01652% | -3.448% | #DIV/0! | #DIV/0! | 0% | 0% | #DIV/0!
MidriseApartment | Edmonton | 0.231% | -0.2946% | 0.5571% | 5.633% | #DIV/0! | 0% | #DIV/0! | 0.3032% | -0.2222% | #DIV/0! | #DIV/0! | 0% | -0.001219% | #DIV/0!
HighriseApartment | Edmonton | 0.392% | 0.1202% | 0.7942% | 5.624% | #DIV/0! | 0% | #DIV/0! | 0.41% | 0.1103% | 4.348% | #DIV/0! | 0% | 0.001956% | #DIV/0!
Hospital | Edmonton | -2.129% | 1.196% | -2.793% | -9.072% | #DIV/0! | 0% | #DIV/0! | -1.765% | 0.6363% | 3.571% | #DIV/0! | 4.818% | -0.001539% | #DIV/0!
Outpatient | Edmonton | 2.572% | -4.476% | 7.581% | 12.26% | #DIV/0! | 0% | #DIV/0! | 3.064% | 1.146% | 8.725% | #DIV/0! | 0% | -0.006914% | #DIV/0!
SecondarySchool | McMurray | 1.37% | -2.688% | 6.222% | 14.46% | #DIV/0! | 0% | #DIV/0! | 2.543% | -0.1302% | #DIV/0! | #DIV/0! | -4.56% | -0.01931% | #DIV/0!
PrimarySchool | McMurray | 1.901% | -2.593% | 5.928% | 18.1% | #DIV/0! | 0% | #DIV/0! | 3.69% | -1.477% | #DIV/0! | #DIV/0! | -8.319% | 0% | #DIV/0!
SmallOffice | McMurray | 2.995% | -6.206% | 7.442% | 19.99% | #DIV/0! | 0% | #DIV/0! | 2.895% | -2.5% | #DIV/0! | #DIV/0! | 0% | 0% | #DIV/0!
MediumOffice | McMurray | 4.144% | -2.204% | 5.398% | 24.14% | #DIV/0! | 0% | #DIV/0! | 5.481% | 2.262% | 6.005% | #DIV/0! | 1.22% | -0.01959% | #DIV/0!
LargeOffice | McMurray | 4.637% | -9.992% | 6.991% | 23.32% | #DIV/0! | 0% | #DIV/0! | 7.672% | 1.488% | 6.456% | #DIV/0! | 2.555% | -0.0234% | #DIV/0!
SmallHotel | McMurray | 2.685% | -5.024% | 14.01% | 41.36% | #DIV/0! | 0% | #DIV/0! | 3.863% | -1.867% | 3.448% | #DIV/0! | 0.01487% | 0.007772% | #DIV/0!
LargeHotel | McMurray | 4.94% | -3.528% | 14.31% | 43.35% | #DIV/0! | 0% | #DIV/0! | 8.463% | 2.092% | 15.22% | #DIV/0! | -10.38% | 0.009506% | #DIV/0!
Warehouse | McMurray | 0.4177% | -0.4513% | 1.105% | 4.406% | #DIV/0! | 0% | #DIV/0! | 0.5487% | -0.1428% | #DIV/0! | #DIV/0! | -0.7163% | 0.01502% | #DIV/0!
RetailStandalone | McMurray | 3.276% | -4.31% | 6.042% | 16.68% | #DIV/0! | 0% | #DIV/0! | 3.826% | -1.958% | #DIV/0! | #DIV/0! | -4.114% | 0% | #DIV/0!
RetailStripmall | McMurray | 2.559% | -4.053% | 6.413% | 13.74% | #DIV/0! | 0% | #DIV/0! | 2.698% | -1.617% | #DIV/0! | #DIV/0! | -0.8279% | 0% | #DIV/0!
QuickServiceRestaurant | McMurray | 0.1008% | -0.4395% | 0.4367% | 1.882% | #DIV/0! | 0% | #DIV/0! | -0.1838% | 0% | #DIV/0! | #DIV/0! | 0% | 0% | #DIV/0!
FullServiceRestaurant | McMurray | 0.307% | -1.302% | 2.911% | 8.319% | #DIV/0! | 0% | #DIV/0! | 0.06875% | -4% | #DIV/0! | #DIV/0! | 0% | 0% | #DIV/0!
MidriseApartment | McMurray | 0.2649% | -0.5162% | 0.7418% | 5.633% | #DIV/0! | 0% | #DIV/0! | 0.3892% | -0.2274% | #DIV/0! | #DIV/0! | 0% | 0.003606% | #DIV/0!
HighriseApartment | McMurray | 0.2514% | -0.1687% | 0.9819% | 5.624% | #DIV/0! | 0% | #DIV/0! | 0.4408% | 0.1096% | 5.263% | #DIV/0! | 0.6623% | 0.0004822% | #DIV/0!
Hospital | McMurray | -1.395% | 2.577% | -3.669% | -9.072% | #DIV/0! | 0% | #DIV/0! | -1.71% | 2.181% | 3.883% | #DIV/0! | 2.687% | -0.004548% | #DIV/0!
Outpatient | McMurray | 2.304% | -3.619% | 8.844% | 12.26% | #DIV/0! | 0% | #DIV/0! | 3.373% | 2.805% | 8.904% | #DIV/0! | 0% | -0.01023% | #DIV/0!
SecondarySchool | Yellowknife | 1.158% | -2.527% | 7.076% | 14.46% | #DIV/0! | 0% | #DIV/0! | 2.508% | -0.1037% | #DIV/0! | #DIV/0! | -0.4036% | 0.0005136% | #DIV/0!
PrimarySchool | Yellowknife | 1.45% | -2.787% | 6.71% | 18.1% | #DIV/0! | 0% | #DIV/0! | 3.383% | -1.384% | #DIV/0! | #DIV/0! | -0.4705% | 0% | #DIV/0!
SmallOffice | Yellowknife | 2.522% | -5.03% | 7.02% | 19.99% | #DIV/0! | 0% | #DIV/0! | 3.319% | -3.896% | #DIV/0! | #DIV/0! | 0% | 0% | #DIV/0!
MediumOffice | Yellowknife | 4.287% | -4.032% | 6.651% | 24.14% | #DIV/0! | 0% | #DIV/0! | 5.982% | 1.115% | 7.042% | #DIV/0! | -25.58% | 0% | #DIV/0!
LargeOffice | Yellowknife | 4.729% | -9.285% | 7.448% | 23.32% | #DIV/0! | 0% | #DIV/0! | 8.049% | 3.554% | 6.481% | #DIV/0! | -3.937% | 0.006051% | #DIV/0!
SmallHotel | Yellowknife | 2.287% | -4.379% | 14.45% | 41.36% | #DIV/0! | 0% | #DIV/0! | 4.863% | 0.2188% | 4.348% | #DIV/0! | 0.02973% | 0% | #DIV/0!
LargeHotel | Yellowknife | 4.928% | -2.077% | 14.65% | 43.35% | #DIV/0! | 0% | #DIV/0! | 7.843% | 2.215% | 16.57% | #DIV/0! | -9.765% | 0% | #DIV/0!
Warehouse | Yellowknife | 0.3355% | -0.4368% | 1.134% | 4.406% | #DIV/0! | 0% | #DIV/0! | 0.6363% | -0.2108% | #DIV/0! | #DIV/0! | -0.5298% | 0% | #DIV/0!
RetailStandalone | Yellowknife | 2.721% | -4.166% | 6.934% | 16.68% | #DIV/0! | 0% | #DIV/0! | 3.377% | -1.874% | #DIV/0! | #DIV/0! | -1.839% | 0% | #DIV/0!
RetailStripmall | Yellowknife | 2.108% | -3.452% | 7.264% | 13.74% | #DIV/0! | 0% | #DIV/0! | 3.019% | -1.199% | #DIV/0! | #DIV/0! | -0.7671% | 0% | #DIV/0!
QuickServiceRestaurant | Yellowknife | 0.1039% | -0.295% | 0.3247% | 1.882% | #DIV/0! | 0% | #DIV/0! | -0.1886% | -6.25% | #DIV/0! | #DIV/0! | 0% | 0% | #DIV/0!
FullServiceRestaurant | Yellowknife | 0.3752% | -0.9319% | 2.76% | 8.319% | #DIV/0! | 0% | #DIV/0! | 0.01716% | -4% | #DIV/0! | #DIV/0! | 0% | 0% | #DIV/0!
MidriseApartment | Yellowknife | 0.2246% | -0.3814% | 0.7468% | 5.633% | #DIV/0! | 0% | #DIV/0! | 0.4938% | -0.2616% | #DIV/0! | #DIV/0! | 0% | 0% | #DIV/0!
HighriseApartment | Yellowknife | 0.1209% | -0.3385% | 1.002% | 5.624% | #DIV/0! | 0% | #DIV/0! | 0.4259% | 0.1402% | 6.25% | #DIV/0! | 0% | 0.001738% | #DIV/0!
Hospital | Yellowknife | -1.084% | 2.269% | -4.069% | -9.072% | #DIV/0! | 0% | #DIV/0! | -1.64% | 2.794% | 3.968% | #DIV/0! | 1.946% | 0.0004498% | #DIV/0!
Outpatient | Yellowknife | 1.91% | -2.929% | 9.155% | 12.26% | #DIV/0! | 0% | #DIV/0! | 3.6% | 2.74% | 10.92% | #DIV/0! | 0% | 0% | #DIV/0!

## summary tables
Energy
| Archetype | Climate Zone | [6 empty] | Archetype |  | Climate Zone | [7 empty] | fuel diff
|  | 4 | 5 | 6 | 7A | 7B | 8 | Archetype average |  |  | 4 | 5 | 6 | 7A | 7B | 8 | Archetype average |  | Archetype | Climate Zone | [8 empty] | Archetype average
x | Secondary School | 2.047% | 2.338% | 2.608% | 1.51% | 1.37% | 1.158% | 1.838% | Group 1 (Average 5.3%) | Large Hotel | 6.295% | 7.178% | 7.101% | 5.042% | 4.94% | 4.928% | 5.914% | 5.308% |  | 4 |  |  | 5 |  |  | 6
x | Primary School | 2.404% | 2.993% | 3.196% | 2.041% | 1.901% | 1.45% | 2.331% |  | Large Office | 6.197% | 5.959% | 6.137% | 5.419% | 4.637% | 4.729% | 5.513% |  |  | Electricity (GJ) | Natural Gas (GJ) | No. 2 Oil (GJ) | Electricity (GJ) | Natural Gas (GJ) | No. 2 Oil (GJ) | Electricity (GJ) | Natural Gas (GJ) | No. 2 Oil (GJ)
x | Small Office | 4.539% | 4.425% | 4.278% | 3.421% | 2.995% | 2.522% | 3.697% |  | Medium Office | 4.852% | 4.719% | 4.938% | 4.046% | 4.144% | 4.287% | 4.498% |  | SecondarySchool | 365.22 | -166.61 | 0 | 379.3 | -125.93 | 0 | 259.06 | 0 | 0 | 79.0044
x | Medium Office | 4.852% | 4.719% | 4.938% | 4.046% | 4.144% | 4.287% | 4.498% | Group 2 (Average 3.2%) | Retail Standalone | 3.732% | 4.755% | 4.843% | 3.475% | 3.276% | 2.721% | 3.8% | 3.178% | PrimarySchool | 158.57 | -68.41 | 0 | 167.57 | -48.6 | 0 | 120.01 | 0 | 0 | 36.5711
x | Large Office | 6.197% | 5.959% | 6.137% | 5.419% | 4.637% | 4.729% | 5.513% |  | Small Office | 4.539% | 4.425% | 4.278% | 3.421% | 2.995% | 2.522% | 3.697% |  | SmallOffice | 13.81 | -3.32 | 0 | 13.91 | -2.81 | 0 | 10.73 | 0 | 0 | 3.5911
x | Small Hotel | 4.22% | 4.356% | 4.599% | 2.987% | 2.685% | 2.287% | 3.522% |  | Small Hotel | 4.22% | 4.356% | 4.599% | 2.987% | 2.685% | 2.287% | 3.522% |  | MediumOffice | 124.85 | -8.31 | 0 | 129.85 | -9.58 | 0 | 112.01 | 0 | 0 | 38.7578
x | Large Hotel | 6.295% | 7.178% | 7.101% | 5.042% | 4.94% | 4.928% | 5.914% |  | Retail Strip mall | 3.276% | 3.591% | 3.621% | 2.863% | 2.559% | 2.108% | 3.003% |  | LargeOffice | 1171.62 | -107.47 | 0 | 1213.06 | -98.56 | 0 | 1064.61 | 0 | 0 | 360.3622
x | Warehouse | 0.6113% | 0.5528% | 0.5947% | 0.4548% | 0.4177% | 0.3355% | 0.4944% |  | Outpatient | 2.951% | 3.302% | 3.263% | 2.572% | 2.304% | 1.91% | 2.717% |  | SmallHotel | 153.88 | -51.79 | 0 | 160.81 | -45.73 | 0 | 112.56 | 0 | 0 | 36.6367
x | Retail Standalone | 3.732% | 4.755% | 4.843% | 3.475% | 3.276% | 2.721% | 3.8% |  | Primary School | 2.404% | 2.993% | 3.196% | 2.041% | 1.901% | 1.45% | 2.331% |  | LargeHotel | 619.28 | -170.64 | 0 | 649.74 | -101.85 | 0 | 504.37 | 0 | 0 | 166.7667
x | Retail Strip mall | 3.276% | 3.591% | 3.621% | 2.863% | 2.559% | 2.108% | 3.003% | Group 3 (Average 0.2%) | Secondary School | 2.047% | 2.338% | 2.608% | 1.51% | 1.37% | 1.158% | 1.838% | 0.2206% | Warehouse | 13.76 | -4.48 | 0 | 14.22 | -4.01 | 0 | 10.48 | 0 | 0 | 3.33
x | Quick Service Restaurant | 0.2444% | 0.2796% | 0.2732% | 0.1615% | 0.1008% | 0.1039% | 0.1939% |  | Full Service Restaurant | 0.6168% | 0.785% | 0.9141% | 0.3765% | 0.307% | 0.3752% | 0.5624% |  | RetailStandalone | 78.1 | -31.72 | 0 | 81.82 | -18.11 | 0 | 62.5 | 0 | 0 | 19.1767
x | Full Service Restaurant | 0.6168% | 0.785% | 0.9141% | 0.3765% | 0.307% | 0.3752% | 0.5624% |  | Warehouse | 0.6113% | 0.5528% | 0.5947% | 0.4548% | 0.4177% | 0.3355% | 0.4944% |  | RetailStripmall | 65.6 | -24.02 | 0 | 67.66 | -18.26 | 0 | 48.26 | 0 | 0 | 15.4711
x | Midrise Apartment | 0.3607% | 0.3204% | 0.338% | 0.231% | 0.2649% | 0.2246% | 0.2899% |  | Highrise Apartment | 0.3894% | 0.3796% | 0.3708% | 0.392% | 0.2514% | 0.1209% | 0.3174% |  | QuickServiceRestaurant | 1.03 | -0.51 | 0 | 1.13 | -0.49 | 0 | 0.63 | 0 | 0 | 0.19889
x | Highrise Apartment | 0.3894% | 0.3796% | 0.3708% | 0.392% | 0.2514% | 0.1209% | 0.3174% |  | Midrise Apartment | 0.3607% | 0.3204% | 0.338% | 0.231% | 0.2649% | 0.2246% | 0.2899% |  | FullServiceRestaurant | 7.39 | -4.46 | 0 | 7.92 | -3.74 | 0 | 4.59 | 0 | 0 | 1.3
x | Hospital | -2.922% | -2.85% | -2.535% | -2.129% | -1.395% | -1.084% | -2.152% |  | Quick Service Restaurant | 0.2444% | 0.2796% | 0.2732% | 0.1615% | 0.1008% | 0.1039% | 0.1939% |  | MidriseApartment | 8.49 | -2.57 | 0 | 8.95 | -2.23 | 0 | 6.68 | 0 | 0 | 2.1467
x | Outpatient | 2.951% | 3.302% | 3.263% | 2.572% | 2.304% | 1.91% | 2.717% |  | Hospital | -2.922% | -2.85% | -2.535% | -2.129% | -1.395% | -1.084% | -2.152% |  | HighriseApartment | 21.13 | -3.2 | 0 | 22.53 | -2.42 | 0 | 17.42 | 0 | 0 | 6.1622
| Climate zone average | 2.488% | 2.693% | 2.784% | 2.054% | 1.922% | 1.761% |  | Climate zone average |  | 2.488% | 2.693% | 2.784% | 2.054% | 1.922% | 1.761% |  |  | Hospital | -464 | 11.77 | 0 | -510.81 | 18.71 | 0 | -423.34 | 0 | 0 | -151.9633
[19 empty] | Outpatient | 122.28 | -38.01 | 0 | 126.65 | -26.51 | 0 | 96.77 | 0 | 0 | 31.2422
[19 empty] | Climate zone average | 153.8131 | -42.1094 | 0 | 158.3944 | -30.6325 | 0 | 125.4588 | 0 | 0
energy summary
| Climate Zone | 4 | 5 | 6 | 7A | 7B | 8 | [12 empty] | fuel diff
| Climate zone average | 2.488% | 2.693% | 2.784% | 2.054% | 1.922% | 1.761% | [11 empty] | Archetype | Climate Zone | [8 empty] | Archetype average
[20 empty] | 7A |  |  | 7B |  |  | 8
[20 empty] | Electricity (GJ) | Natural Gas (GJ) | No. 2 Oil (GJ) | Electricity (GJ) | Natural Gas (GJ) | No. 2 Oil (GJ) | Electricity (GJ) | Natural Gas (GJ) | No. 2 Oil (GJ)
| baseline total energy usage | [17 empty] | SecondarySchool | 365.3 | -180.13 | 0 | 353.68 | -166.66 | 0 | 203.48 | 0 | -37.41 | 59.8067
| Archetype | 4: Climate Zone | [11 empty] | PrimarySchool | 158.77 | -66.95 | 0 | 150.71 | -59.5 | 0 | 89.18 | 0 | -14.17 | 28.6711
|  | 4 | 5 | 6 | 7A | 7B | 8 | Archetype average | [10 empty] | SmallOffice | 12.93 | -3.77 | 0 | 12.75 | -4.42 | 0 | 8.58 | 0 | -0.33 | 2.86
| Secondary School | 9703.43 | 10836.42 | 9932.62 | 12264.29 | 13657.16 | 14343.13 | 11789.5083 | [10 empty] | MediumOffice | 128.34 | -20.15 | 0 | 123.18 | -20.07 | 0 | 103.91 | 0 | -10.1 | 33.9011
| Primary School | 3750.36 | 3975.5 | 3755.21 | 4497.37 | 4799.72 | 5172.05 | 4325.035 | [10 empty] | LargeOffice | 1194.74 | -209.94 | 0 | 1176.94 | -341.22 | 0 | 866.46 | 0 | -47.88 | 293.2333
| Small Office | 231.54 | 251.06 | 250.82 | 267.44 | 277.83 | 327.17 | 267.6433 | [10 empty] | SmallHotel | 151.36 | -60.26 | 0 | 149.76 | -64.77 | 0 | 117.1 | 0 | -40.82 | 28.0411
| Medium Office | 2401.86 | 2548.47 | 2268.45 | 2674.06 | 2488.22 | 2188.18 | 2428.2067 | [10 empty] | LargeHotel | 626.31 | -171.01 | 0 | 624.65 | -164.01 | 0 | 571.38 | 0 | -87.68 | 155.5156
| Large Office | 17171.8 | 18703.43 | 17347.95 | 18173.85 | 18022.45 | 17311.73 | 17788.535 | [10 empty] | Warehouse | 13.85 | -4.68 | 0 | 13.78 | -5.45 | 0 | 9.15 | 0 | -1.92 | 2.7478
| Small Hotel | 2419.73 | 2642.84 | 2447.31 | 3050.11 | 3165.05 | 3334.87 | 2843.3183 | [10 empty] | RetailStandalone | 77.92 | -27.97 | 0 | 77.74 | -29.04 | 0 | 47.69 | 0 | -4.56 | 15.7533
| Large Hotel | 7126.99 | 7632.69 | 7103.2 | 9030.55 | 9323.87 | 9814.84 | 8338.69 | [10 empty] | RetailStripmall | 65.67 | -23.38 | 0 | 65.09 | -26.48 | 0 | 38.14 | 0 | -3.07 | 12.8856
| Warehouse | 1519.77 | 1848.86 | 1762.36 | 2016.12 | 1992.05 | 2158.11 | 1882.8783 | [10 empty] | QuickServiceRestaurant | 1.06 | -0.63 | 0 | 0.89 | -0.59 | 0 | 0.39 | 0 | -0.05 | 0.11889
| Retail Standalone | 1243.17 | 1340.2 | 1290.05 | 1437.71 | 1486.48 | 1586.08 | 1397.2817 | [10 empty] | FullServiceRestaurant | 7.42 | -5.01 | 0 | 7.45 | -5.22 | 0 | 3.35 | 0 | -0.43 | 0.84
| Retail Strip mall | 1269.41 | 1375.85 | 1332.63 | 1477.36 | 1509.14 | 1663.17 | 1437.9267 | [10 empty] | MidriseApartment | 8.55 | -2.91 | 0 | 8.6 | -3.15 | 0 | 7.99 | 0 | -2.96 | 1.7911
| Quick Service Restaurant | 208.7 | 228.88 | 226.91 | 260.01 | 287.61 | 327.27 | 256.5633 | [10 empty] | HighriseApartment | 21.06 | 3.33 | 0 | 20.89 | -4.94 | 0 | 20.5 | 0 | -12.36 | 5.3867
| Full Service Restaurant | 473.41 | 533.75 | 502.15 | 640.12 | 723.04 | 778.22 | 608.4483 | [10 empty] | Hospital | -456.8 | 57.85 | 0 | -469.97 | 181.36 | 0 | -246.3 | 0 | 0.21 | -103.7389
| Midrise Apartment | 1635.77 | 2094.53 | 1976.28 | 2449.7 | 2057.44 | 2239.18 | 2075.4833 | [10 empty] | Outpatient | 122.36 | -39.13 | 0 | 121.94 | -42.78 | 0 | 75.8 | 0 | -2.96 | 26.1367
| Highrise Apartment | 4604.67 | 5294.84 | 4700.71 | 6226.73 | 6344.08 | 6723.88 | 5649.1517 | [10 empty] | Climate zone average | 156.1775 | -47.1712 | 0 | 152.38 | -47.3087 | 0 | 119.8 | 0 | -16.6556
| Hospital | 15478.43 | 17268.97 | 16702.79 | 18736.34 | 20689.2 | 22712.22 | 18597.9917
| Outpatient | 2856.57 | 3032.55 | 2965.92 | 3236.5 | 3435.86 | 3813.23 | 3223.4383
| Climate zone average | 4505.9756 | 4975.5525 | 4660.335 | 5402.3912 | 5641.2 | 5905.8331

## fuel diff
Archetype | Location | Electricity | NaturalGas | FuelOil#2 | DistrictCooling | District Heating | Water
SecondarySchool | Victoria | 365.22 | -166.61 | 0 | 0 | 0
PrimarySchool | Victoria | 158.57 | -68.41 | 0 | 0 | 0
SmallOffice | Victoria | 13.81 | -3.32 | 0 | 0 | 0
MediumOffice | Victoria | 124.85 | -8.31 | 0 | 0 | 0
LargeOffice | Victoria | 1171.62 | -107.47 | 0 | 0 | 0
SmallHotel | Victoria | 153.88 | -51.79 | 0 | 0 | 0
LargeHotel | Victoria | 619.28 | -170.64 | 0 | 0 | 0
Warehouse | Victoria | 13.76 | -4.48 | 0 | 0 | 0
RetailStandalone | Victoria | 78.1 | -31.72 | 0 | 0 | 0
RetailStripmall | Victoria | 65.6 | -24.02 | 0 | 0 | 0
QuickServiceRestaurant | Victoria | 1.03 | -0.51 | 0 | 0 | 0
FullServiceRestaurant | Victoria | 7.39 | -4.46 | 0 | 0 | 0
MidriseApartment | Victoria | 8.49 | -2.57 | 0 | 0 | 0
HighriseApartment | Victoria | 21.13 | -3.2 | 0 | 0 | 0
Hospital | Victoria | -464 | 11.77 | 0 | 0 | 0
Outpatient | Victoria | 122.28 | -38.01 | 0 | 0 | 0
SecondarySchool | Windsor | 379.3 | -125.93 | 0 | 0 | 0
PrimarySchool | Windsor | 167.57 | -48.6 | 0 | 0 | 0
SmallOffice | Windsor | 13.91 | -2.81 | 0 | 0 | 0
MediumOffice | Windsor | 129.85 | -9.58 | 0 | 0 | 0
LargeOffice | Windsor | 1213.06 | -98.56 | 0 | 0 | 0
SmallHotel | Windsor | 160.81 | -45.73 | 0 | 0 | 0
LargeHotel | Windsor | 649.74 | -101.85 | 0 | 0 | 0
Warehouse | Windsor | 14.22 | -4.01 | 0 | 0 | 0
RetailStandalone | Windsor | 81.82 | -18.11 | 0 | 0 | 0
RetailStripmall | Windsor | 67.66 | -18.26 | 0 | 0 | 0
QuickServiceRestaurant | Windsor | 1.13 | -0.49 | 0 | 0 | 0
FullServiceRestaurant | Windsor | 7.92 | -3.74 | 0 | 0 | 0
MidriseApartment | Windsor | 8.95 | -2.23 | 0 | 0 | 0
HighriseApartment | Windsor | 22.53 | -2.42 | 0 | 0 | 0
Hospital | Windsor | -510.81 | 18.71 | 0 | 0 | 0
Outpatient | Windsor | 126.65 | -26.51 | 0 | 0 | 0
SecondarySchool | Montreal | 259.06 | 0 | 0 | 0 | 0
PrimarySchool | Montreal | 120.01 | 0 | 0 | 0 | 0
SmallOffice | Montreal | 10.73 | 0 | 0 | 0 | 0
MediumOffice | Montreal | 112.01 | 0 | 0 | 0 | 0
LargeOffice | Montreal | 1064.61 | 0 | 0 | 0 | 0
SmallHotel | Montreal | 112.56 | 0 | 0 | 0 | 0
LargeHotel | Montreal | 504.37 | 0 | 0 | 0 | 0
Warehouse | Montreal | 10.48 | 0 | 0 | 0 | 0
RetailStandalone | Montreal | 62.5 | 0 | 0 | 0 | 0
RetailStripmall | Montreal | 48.26 | 0 | 0 | 0 | 0
QuickServiceRestaurant | Montreal | 0.63 | 0 | 0 | 0 | 0
FullServiceRestaurant | Montreal | 4.59 | 0 | 0 | 0 | 0
MidriseApartment | Montreal | 6.68 | 0 | 0 | 0 | 0
HighriseApartment | Montreal | 17.42 | 0 | 0 | 0 | 0
Hospital | Montreal | -423.34 | 0 | 0 | 0 | 0
Outpatient | Montreal | 96.77 | 0 | 0 | 0 | 0
SecondarySchool | Edmonton | 365.3 | -180.13 | 0 | 0 | 0
PrimarySchool | Edmonton | 158.77 | -66.95 | 0 | 0 | 0
SmallOffice | Edmonton | 12.93 | -3.77 | 0 | 0 | 0
MediumOffice | Edmonton | 128.34 | -20.15 | 0 | 0 | 0
LargeOffice | Edmonton | 1194.74 | -209.94 | 0 | 0 | 0
SmallHotel | Edmonton | 151.36 | -60.26 | 0 | 0 | 0
LargeHotel | Edmonton | 626.31 | -171.01 | 0 | 0 | 0
Warehouse | Edmonton | 13.85 | -4.68 | 0 | 0 | 0
RetailStandalone | Edmonton | 77.92 | -27.97 | 0 | 0 | 0
RetailStripmall | Edmonton | 65.67 | -23.38 | 0 | 0 | 0
QuickServiceRestaurant | Edmonton | 1.06 | -0.63 | 0 | 0 | 0
FullServiceRestaurant | Edmonton | 7.42 | -5.01 | 0 | 0 | 0
MidriseApartment | Edmonton | 8.55 | -2.91 | 0 | 0 | 0
HighriseApartment | Edmonton | 21.06 | 3.33 | 0 | 0 | 0
Hospital | Edmonton | -456.8 | 57.85 | 0 | 0 | 0
Outpatient | Edmonton | 122.36 | -39.13 | 0 | 0 | 0
SecondarySchool | McMurray | 353.68 | -166.66 | 0 | 0 | 0
PrimarySchool | McMurray | 150.71 | -59.5 | 0 | 0 | 0
SmallOffice | McMurray | 12.75 | -4.42 | 0 | 0 | 0
MediumOffice | McMurray | 123.18 | -20.07 | 0 | 0 | 0
LargeOffice | McMurray | 1176.94 | -341.22 | 0 | 0 | 0
SmallHotel | McMurray | 149.76 | -64.77 | 0 | 0 | 0
LargeHotel | McMurray | 624.65 | -164.01 | 0 | 0 | 0
Warehouse | McMurray | 13.78 | -5.45 | 0 | 0 | 0
RetailStandalone | McMurray | 77.74 | -29.04 | 0 | 0 | 0
RetailStripmall | McMurray | 65.09 | -26.48 | 0 | 0 | 0
QuickServiceRestaurant | McMurray | 0.89 | -0.59 | 0 | 0 | 0
FullServiceRestaurant | McMurray | 7.45 | -5.22 | 0 | 0 | 0
MidriseApartment | McMurray | 8.6 | -3.15 | 0 | 0 | 0
HighriseApartment | McMurray | 20.89 | -4.94 | 0 | 0 | 0
Hospital | McMurray | -469.97 | 181.36 | 0 | 0 | 0
Outpatient | McMurray | 121.94 | -42.78 | 0 | 0 | 0
SecondarySchool | Yellowknife | 203.48 | 0 | -37.41 | 0 | 0
PrimarySchool | Yellowknife | 89.18 | 0 | -14.17 | 0 | 0
SmallOffice | Yellowknife | 8.58 | 0 | -0.33 | 0 | 0
MediumOffice | Yellowknife | 103.91 | 0 | -10.1 | 0 | 0
LargeOffice | Yellowknife | 866.46 | 0 | -47.88 | 0 | 0
SmallHotel | Yellowknife | 117.1 | 0 | -40.82 | 0 | 0
LargeHotel | Yellowknife | 571.38 | 0 | -87.68 | 0 | 0
Warehouse | Yellowknife | 9.15 | 0 | -1.92 | 0 | 0
RetailStandalone | Yellowknife | 47.69 | 0 | -4.56 | 0 | 0
RetailStripmall | Yellowknife | 38.14 | 0 | -3.07 | 0 | 0
QuickServiceRestaurant | Yellowknife | 0.39 | 0 | -0.05 | 0 | 0
FullServiceRestaurant | Yellowknife | 3.35 | 0 | -0.43 | 0 | 0
MidriseApartment | Yellowknife | 7.99 | 0 | -2.96 | 0 | 0
HighriseApartment | Yellowknife | 20.5 | 0 | -12.36 | 0 | 0
Hospital | Yellowknife | -246.3 | 0 | 0.21 | 0 | 0
Outpatient | Yellowknife | 75.8 | 0 | -2.96 | 0 | 0

## Energy Diff
name | city | total_end_uses_gj | heating_gj | cooling_gj | interior_lighting_gj | exterior_lighting_gj | interior_equipment_gj | exterior_equipment_gj | fans_gj | pumps_gj | heat_rejection_gj | humidification_gj | heat_recovery_gj | water_systems_gj | refrigeration_gj
SecondarySchool | Victoria | -198.63 | 165.99 | -19.1 | -309.03 | 0 | 0 | 0 | -39.64 | 0.05 | 0 | 0 | 2.5 | 0.62 | 0
PrimarySchool | Victoria | -90.17 | 68.39 | -9.98 | -130.21 | 0 | 0 | 0 | -19.44 | 0.28 | 0 | 0 | 0.78 | 0.02 | 0
SmallOffice | Victoria | -10.51 | 3.32 | -1.43 | -10.22 | 0 | 0 | 0 | -2.19 | 0.03 | 0 | 0 | 0 | 0 | 0
MediumOffice | Victoria | -116.55 | 8.29 | -4.46 | -105.96 | 0 | 0 | 0 | -14.11 | -0.06 | -0.26 | 0 | 0 | 0.02 | 0
LargeOffice | Victoria | -1064.13 | 107.37 | -39.81 | -926.01 | 0 | 0 | 0 | -188.68 | -13.73 | -2.67 | 0 | -0.72 | 0.1 | 0
SmallHotel | Victoria | -102.11 | 52.03 | -15.08 | -128.12 | 0 | 0 | 0 | -11.51 | 0.84 | -0.01 | 0 | 0 | -0.24 | 0
LargeHotel | Victoria | -448.65 | 170.6 | -37.26 | -534.29 | 0 | 0 | 0 | -47.52 | -1.24 | -0.42 | 0 | 1.45 | 0.04 | 0
Warehouse | Victoria | -9.29 | 4.48 | -0.85 | -11.51 | 0 | 0 | 0 | -1.43 | 0.03 | 0 | 0 | 0 | 0 | 0
RetailStandalone | Victoria | -46.39 | 31.72 | -3.32 | -66.22 | 0 | 0 | 0 | -8.61 | 0.05 | 0 | 0 | 0 | 0 | 0
RetailStripmall | Victoria | -41.58 | 24.02 | -4.9 | -54.41 | 0 | 0 | 0 | -6.35 | 0.06 | 0 | 0 | 0 | 0 | 0
QuickServiceRestaurant | Victoria | -0.51 | 0.52 | -0.03 | -0.91 | 0 | 0 | 0 | -0.1 | 0.01 | 0 | 0 | 0 | -0.01 | 0
FullServiceRestaurant | Victoria | -2.92 | 4.46 | -0.27 | -7.14 | 0 | 0 | 0 | 0.02 | 0 | 0 | 0 | 0 | 0 | 0
MidriseApartment | Victoria | -5.9 | 2.61 | -0.98 | -7.34 | 0 | 0 | 0 | -0.24 | 0.07 | 0 | 0 | 0 | -0.04 | 0
HighriseApartment | Victoria | -17.93 | 3.26 | -2.88 | -17.21 | 0 | 0 | 0 | -1.17 | 0.14 | -0.01 | 0 | 0 | -0.06 | 0
Hospital | Victoria | 452.22 | -11.88 | 21.07 | 432.09 | 0 | 0 | 0 | 40.95 | -0.88 | -0.07 | 0 | -29.16 | 0.11 | 0
Outpatient | Victoria | -84.29 | 37.97 | -12.08 | -93.38 | 0 | 0 | 0 | -15.85 | -0.78 | -0.19 | 0 | 0 | 0.04 | 0
SecondarySchool | Windsor | -253.36 | 125.59 | -39.61 | -309.03 | 0 | 0 | 0 | -35.61 | 0.04 | 0 | 0 | 4.91 | 0.34 | 0
PrimarySchool | Windsor | -118.97 | 48.57 | -17.7 | -130.21 | 0 | 0 | 0 | -21.03 | 0.19 | 0 | 0 | 1.18 | 0.03 | 0
SmallOffice | Windsor | -11.11 | 2.81 | -1.47 | -10.22 | 0 | 0 | 0 | -2.25 | 0.03 | 0 | 0 | 0 | 0 | 0
MediumOffice | Windsor | -120.26 | 9.52 | -8.89 | -105.96 | 0 | 0 | 0 | -13.21 | -1.23 | -0.55 | 0 | -0.01 | 0.06 | 0
LargeOffice | Windsor | -1114.49 | 98.2 | -73.17 | -926.01 | 0 | 0 | 0 | -195.81 | -11.55 | -5.17 | 0 | -1.35 | 0.36 | 0
SmallHotel | Windsor | -115.12 | 45.86 | -21.18 | -128.12 | 0 | 0 | 0 | -11.85 | 0.5 | -0.01 | 0 | -0.15 | -0.13 | 0
LargeHotel | Windsor | -547.91 | 102.67 | -63.77 | -534.29 | 0 | 0 | 0 | -53.35 | -1.65 | -1.16 | 0 | 4.48 | -0.82 | 0
Warehouse | Windsor | -10.22 | 4 | -1.26 | -11.51 | 0 | 0 | 0 | -1.5 | 0.04 | 0 | 0 | 0.01 | 0.01 | 0
RetailStandalone | Windsor | -63.72 | 18.11 | -7.43 | -66.22 | 0 | 0 | 0 | -8.87 | 0.08 | 0 | 0 | 0.62 | 0 | 0
RetailStripmall | Windsor | -49.4 | 18.26 | -6.87 | -54.41 | 0 | 0 | 0 | -6.61 | 0.04 | 0 | 0 | 0.19 | 0 | 0
QuickServiceRestaurant | Windsor | -0.64 | 0.49 | -0.12 | -0.91 | 0 | 0 | 0 | -0.1 | 0 | 0 | 0 | 0 | 0 | 0
FullServiceRestaurant | Windsor | -4.19 | 3.73 | -0.82 | -7.14 | 0 | 0 | 0 | 0.03 | 0.01 | 0 | 0 | 0 | 0.01 | 0
MidriseApartment | Windsor | -6.71 | 2.25 | -1.23 | -7.34 | 0 | 0 | 0 | -0.42 | 0.05 | 0 | 0 | -0.01 | -0.02 | 0
HighriseApartment | Windsor | -20.1 | 2.35 | -3.45 | -17.21 | 0 | 0 | 0 | -1.81 | -0.02 | -0.02 | 0 | -0.02 | 0.07 | 0
Hospital | Windsor | 492.09 | -18.77 | 64.72 | 432.09 | 0 | 0 | 0 | 43.22 | 0.19 | -0.17 | 0 | -29.24 | 0.06 | 0
Outpatient | Windsor | -100.13 | 26.48 | -14.76 | -93.38 | 0 | 0 | 0 | -16.85 | -1.43 | -0.23 | 0 | 0 | 0.03 | 0
SecondarySchool | Montreal | -259.09 | 114.55 | -32.61 | -309.03 | 0 | 0 | 0 | -37.06 | 0 | 0 | 0 | 5.09 | 0 | 0
PrimarySchool | Montreal | -120.01 | 43.98 | -14.37 | -130.21 | 0 | 0 | 0 | -20.58 | 0 | 0 | 0 | 1.17 | 0 | 0
SmallOffice | Montreal | -10.73 | 3.04 | -1.35 | -10.22 | 0 | 0 | 0 | -2.2 | 0 | 0 | 0 | 0 | 0 | 0
MediumOffice | Montreal | -112.01 | 14.3 | -7.44 | -105.96 | 0 | 0 | 0 | -11.31 | -1.13 | -0.45 | 0 | -0.02 | 0 | 0
LargeOffice | Montreal | -1064.62 | 140.4 | -62.48 | -926.01 | 0 | 0 | 0 | -193.41 | -17.88 | -4.28 | 0 | -0.94 | -0.01 | 0
SmallHotel | Montreal | -112.55 | 45.12 | -18.17 | -128.12 | 0 | 0 | 0 | -11.18 | -0.1 | -0.02 | 0 | -0.09 | 0 | 0
LargeHotel | Montreal | -504.38 | 140.23 | -55.37 | -534.29 | 0 | 0 | 0 | -54.58 | -2.03 | -0.96 | 0 | 2.63 | 0 | 0
Warehouse | Montreal | -10.48 | 3.47 | -1.11 | -11.51 | 0 | 0 | 0 | -1.34 | 0 | 0 | 0 | 0.01 | 0 | 0
RetailStandalone | Montreal | -62.48 | 18.67 | -6.78 | -66.22 | 0 | 0 | 0 | -8.63 | 0 | 0 | 0 | 0.46 | 0 | 0
RetailStripmall | Montreal | -48.26 | 17.25 | -5.75 | -54.41 | 0 | 0 | 0 | -5.5 | 0 | 0 | 0 | 0.15 | 0 | 0
QuickServiceRestaurant | Montreal | -0.62 | 0.47 | -0.09 | -0.91 | 0 | 0 | 0 | -0.1 | 0 | 0 | 0 | 0 | 0 | 0
FullServiceRestaurant | Montreal | -4.59 | 3.17 | -0.63 | -7.14 | 0 | 0 | 0 | 0.01 | 0 | 0 | 0 | 0 | 0 | 0
MidriseApartment | Montreal | -6.68 | 2.29 | -1.08 | -7.34 | 0 | 0 | 0 | -0.54 | 0 | 0 | 0 | -0.01 | 0 | 0
HighriseApartment | Montreal | -17.43 | 3.94 | -2.94 | -17.21 | 0 | 0 | 0 | -1.17 | -0.02 | -0.01 | 0 | -0.01 | 0 | 0
Hospital | Montreal | 423.36 | -74.89 | 52.57 | 432.09 | 0 | 0 | 0 | 42.16 | -0.29 | -0.14 | 0 | -28.15 | -0.01 | 0
Outpatient | Montreal | -96.77 | 27.26 | -13.16 | -93.38 | 0 | 0 | 0 | -16.05 | -1.24 | -0.2 | 0 | 0 | 0 | 0
SecondarySchool | Edmonton | -185.18 | 179.53 | -18.77 | -309.03 | 0 | 0 | 0 | -39.99 | 0.06 | 0 | 0 | 2.43 | 0.6 | 0
PrimarySchool | Edmonton | -91.81 | 66.92 | -9.36 | -130.21 | 0 | 0 | 0 | -20.86 | 0.31 | 0 | 0 | 1.35 | 0.03 | 0
SmallOffice | Edmonton | -9.15 | 3.77 | -1.19 | -10.22 | 0 | 0 | 0 | -1.55 | 0.03 | 0 | 0 | 0 | 0 | 0
MediumOffice | Edmonton | -108.2 | 20.14 | -4.28 | -105.96 | 0 | 0 | 0 | -16.97 | -0.9 | -0.24 | 0 | 0.01 | 0.01 | 0
LargeOffice | Edmonton | -984.79 | 209.74 | -36.92 | -926.01 | 0 | 0 | 0 | -216.15 | -12.06 | -2.41 | 0 | -1.19 | 0.2 | 0
SmallHotel | Edmonton | -91.12 | 60.39 | -13.28 | -128.12 | 0 | 0 | 0 | -10.64 | 0.69 | -0.01 | 0 | 0 | -0.13 | 0
LargeHotel | Edmonton | -455.3 | 170.91 | -36.32 | -534.29 | 0 | 0 | 0 | -58.47 | -1.25 | -0.39 | 0 | 4.41 | 0.1 | 0
Warehouse | Edmonton | -9.17 | 4.68 | -0.88 | -11.51 | 0 | 0 | 0 | -1.54 | 0.04 | 0 | 0 | 0.04 | 0 | 0
RetailStandalone | Edmonton | -49.96 | 27.97 | -3.51 | -66.22 | 0 | 0 | 0 | -8.35 | -0.56 | 0 | 0 | 0.72 | 0 | 0
RetailStripmall | Edmonton | -42.29 | 23.38 | -4.52 | -54.41 | 0 | 0 | 0 | -7.04 | 0.07 | 0 | 0 | 0.23 | 0 | 0
QuickServiceRestaurant | Edmonton | -0.42 | 0.63 | -0.03 | -0.91 | 0 | 0 | 0 | -0.12 | 0 | 0 | 0 | 0 | 0 | 0
FullServiceRestaurant | Edmonton | -2.41 | 5.01 | -0.28 | -7.14 | 0 | 0 | 0 | -0.01 | 0.01 | 0 | 0 | 0 | 0 | 0
MidriseApartment | Edmonton | -5.66 | 2.9 | -0.89 | -7.34 | 0 | 0 | 0 | -0.39 | 0.07 | 0 | 0 | 0 | 0.01 | 0
HighriseApartment | Edmonton | -24.41 | -3.29 | -2.67 | -17.21 | 0 | 0 | 0 | -1.14 | -0.03 | -0.01 | 0 | 0 | -0.04 | 0
Hospital | Edmonton | 398.95 | -57.89 | 16.7 | 432.09 | 0 | 0 | 0 | 44.43 | -0.37 | -0.07 | 0 | -35.98 | 0.04 | 0
Outpatient | Edmonton | -83.24 | 39.11 | -10.76 | -93.38 | 0 | 0 | 0 | -17.38 | -0.71 | -0.13 | 0 | 0 | 0.02 | 0
SecondarySchool | McMurray | -187.04 | 166.17 | -20.79 | -309.03 | 0 | 0 | 0 | -36.85 | 0.05 | 0 | 0 | 12.94 | 0.49 | 0
PrimarySchool | McMurray | -91.22 | 59.5 | -9.15 | -130.21 | 0 | 0 | 0 | -20.05 | 0.24 | 0 | 0 | 8.46 | 0 | 0
SmallOffice | McMurray | -8.32 | 4.42 | -1.1 | -10.22 | 0 | 0 | 0 | -1.45 | 0.02 | 0 | 0 | 0 | 0 | 0
MediumOffice | McMurray | -103.1 | 20.01 | -4.5 | -105.96 | 0 | 0 | 0 | -11.63 | -0.82 | -0.26 | 0 | -0.01 | 0.06 | 0
LargeOffice | McMurray | -835.72 | 340.62 | -40.9 | -926.01 | 0 | 0 | 0 | -200.04 | -5.92 | -2.62 | 0 | -1.45 | 0.6 | 0
SmallHotel | McMurray | -84.98 | 64.85 | -12.3 | -128.12 | 0 | 0 | 0 | -10.07 | 0.75 | -0.01 | 0 | -0.01 | -0.08 | 0
LargeHotel | McMurray | -460.63 | 164.21 | -37.63 | -534.29 | 0 | 0 | 0 | -57.4 | -1.14 | -0.44 | 0 | 6.25 | -0.2 | 0
Warehouse | McMurray | -8.32 | 5.46 | -0.85 | -11.51 | 0 | 0 | 0 | -1.49 | 0.02 | 0 | 0 | 0.05 | -0.01 | 0
RetailStandalone | McMurray | -48.7 | 29.04 | -3.7 | -66.22 | 0 | 0 | 0 | -8.62 | 0.12 | 0 | 0 | 0.68 | 0 | 0
RetailStripmall | McMurray | -38.62 | 26.48 | -4.22 | -54.41 | 0 | 0 | 0 | -6.76 | 0.07 | 0 | 0 | 0.23 | 0 | 0
QuickServiceRestaurant | McMurray | -0.29 | 0.59 | -0.03 | -0.91 | 0 | 0 | 0 | 0.05 | 0 | 0 | 0 | 0 | 0 | 0
FullServiceRestaurant | McMurray | -2.22 | 5.22 | -0.28 | -7.14 | 0 | 0 | 0 | -0.04 | 0.01 | 0 | 0 | 0 | 0 | 0
MidriseApartment | McMurray | -5.45 | 3.18 | -0.89 | -7.34 | 0 | 0 | 0 | -0.43 | 0.06 | 0 | 0 | 0 | -0.03 | 0
HighriseApartment | McMurray | -15.95 | 4.95 | -2.53 | -17.21 | 0 | 0 | 0 | -1.1 | -0.03 | -0.01 | 0 | -0.01 | -0.01 | 0
Hospital | McMurray | 288.63 | -181.48 | 20.71 | 432.09 | 0 | 0 | 0 | 38.68 | -1.09 | -0.08 | 0 | -20.34 | 0.12 | 0
Outpatient | McMurray | -79.17 | 42.75 | -10.5 | -93.38 | 0 | 0 | 0 | -16.46 | -1.47 | -0.13 | 0 | 0 | 0.03 | 0
SecondarySchool | Yellowknife | -166.06 | 192.18 | -15.65 | -309.03 | 0 | 0 | 0 | -34.85 | 0.04 | 0 | 0 | 1.25 | -0.01 | 0
PrimarySchool | Yellowknife | -75.01 | 79.14 | -7.26 | -130.21 | 0 | 0 | 0 | -17.43 | 0.22 | 0 | 0 | 0.53 | 0 | 0
SmallOffice | Yellowknife | -8.25 | 5.2 | -0.98 | -10.22 | 0 | 0 | 0 | -2.28 | 0.03 | 0 | 0 | 0 | 0 | 0
MediumOffice | Yellowknife | -93.81 | 28.48 | -3.76 | -105.96 | 0 | 0 | 0 | -12.18 | -0.3 | -0.2 | 0 | 0.11 | 0 | 0
LargeOffice | Yellowknife | -818.59 | 340.66 | -29.69 | -926.01 | 0 | 0 | 0 | -193.83 | -9.29 | -1.75 | 0 | 1.46 | -0.13 | 0
SmallHotel | Yellowknife | -76.28 | 74.66 | -11.14 | -128.12 | 0 | 0 | 0 | -11.57 | -0.08 | -0.01 | 0 | -0.02 | 0 | 0
LargeHotel | Yellowknife | -483.71 | 119 | -29.8 | -534.29 | 0 | 0 | 0 | -43.78 | -0.93 | -0.29 | 0 | 6.39 | 0 | 0
Warehouse | Yellowknife | -7.24 | 6.3 | -0.55 | -11.51 | 0 | 0 | 0 | -1.54 | 0.03 | 0 | 0 | 0.04 | 0 | 0
RetailStandalone | Yellowknife | -43.15 | 33.26 | -3.66 | -66.22 | 0 | 0 | 0 | -7.02 | 0.11 | 0 | 0 | 0.4 | 0 | 0
RetailStripmall | Yellowknife | -35.06 | 29.35 | -3.26 | -54.41 | 0 | 0 | 0 | -7.02 | 0.05 | 0 | 0 | 0.22 | 0 | 0
QuickServiceRestaurant | Yellowknife | -0.34 | 0.53 | -0.02 | -0.91 | 0 | 0 | 0 | 0.05 | 0.01 | 0 | 0 | 0 | 0 | 0
FullServiceRestaurant | Yellowknife | -2.92 | 4.43 | -0.21 | -7.14 | 0 | 0 | 0 | -0.01 | 0.01 | 0 | 0 | 0 | 0 | 0
MidriseApartment | Yellowknife | -5.03 | 3.6 | -0.79 | -7.34 | 0 | 0 | 0 | -0.57 | 0.07 | 0 | 0 | 0 | 0 | 0
HighriseApartment | Yellowknife | -8.13 | 12.5 | -2.31 | -17.21 | 0 | 0 | 0 | -1.04 | -0.04 | -0.01 | 0 | 0 | -0.03 | 0
Hospital | Yellowknife | 246.12 | -221.93 | 16.89 | 432.09 | 0 | 0 | 0 | 34.81 | -0.82 | -0.05 | 0 | -14.89 | -0.01 | 0
Outpatient | Yellowknife | -72.82 | 48.32 | -9.91 | -93.38 | 0 | 0 | 0 | -16.84 | -0.84 | -0.19 | 0 | 0 | 0 | 0

## Plot
|  | light/total | change in lighting % | %savings
SecondarySchool | Windsor | 19.72% | 14.46% | 2.338%
PrimarySchool | Windsor | 18.09% | 18.1% | 2.993%
SmallOffice | Windsor | 20.37% | 19.99% | 4.425%
MediumOffice | Windsor | 17.23% | 24.14% | 4.719%
LargeOffice | Windsor | 21.23% | 23.32% | 5.959%
SmallHotel | Windsor | 11.72% | 41.36% | 4.356%
LargeHotel | Windsor | 16.15% | 43.35% | 7.178%
Warehouse | Windsor | 14.13% | 4.406% | 0.5528%
RetailStandalone | Windsor | 29.62% | 16.68% | 4.755%
RetailStripmall | Windsor | 28.78% | 13.74% | 3.591%
QuickServiceRestaurant | Windsor | 21.12% | 1.882% | 0.2796%
FullServiceRestaurant | Windsor | 16.08% | 8.319% | 0.785%
MidriseApartment | Windsor | 6.221% | 5.633% | 0.3204%
HighriseApartment | Windsor | 5.779% | 5.624% | 0.3796%
Hospital | Windsor | 27.58% | -9.072% | -2.85%
Outpatient | Windsor | 25.11% | 12.26% | 3.302%

## base fuel
Archetype | Location | Electricity | NaturalGas | FuelOil#2 | DistrictCooling | District Heating | Water
SecondarySchool | Victoria | 4950.23 | 4753.2 | 0 | 0 | 0 | 8177.42
PrimarySchool | Victoria | 1877.96 | 1872.38 | 0 | 0 | 0 | 2352.28
SmallOffice | Victoria | 180.75 | 50.77 | 0 | 0 | 0 | 109.03
MediumOffice | Victoria | 1401.19 | 1000.66 | 0 | 0 | 0 | 47354.17
LargeOffice | Victoria | 12763.23 | 4408.58 | 0 | 0 | 0 | 382163.04
SmallHotel | Victoria | 878.73 | 1541 | 0 | 0 | 0 | 7250.83
LargeHotel | Victoria | 2791.44 | 4335.54 | 0 | 0 | 0 | 37999.25
Warehouse | Victoria | 803.41 | 716.36 | 0 | 0 | 0 | 235.13
RetailStandalone | Victoria | 809.09 | 434.08 | 0 | 0 | 0 | 117.47
RetailStripmall | Victoria | 854.18 | 415.23 | 0 | 0 | 0 | 129.09
QuickServiceRestaurant | Victoria | 120.85 | 87.85 | 0 | 0 | 0 | 123.59
FullServiceRestaurant | Victoria | 212.01 | 261.4 | 0 | 0 | 0 | 375.71
MidriseApartment | Victoria | 691.07 | 944.71 | 0 | 0 | 0 | 2855.21
HighriseApartment | Victoria | 1536.42 | 3068.25 | 0 | 0 | 0 | 9937.33
Hospital | Victoria | 10946.18 | 4532.24 | 0 | 0 | 0 | 30252.34
Outpatient | Victoria | 1911.09 | 945.47 | 0 | 0 | 0 | 26968.5
SecondarySchool | Windsor | 5912.99 | 4923.44 | 0 | 0 | 0 | 8177.42
PrimarySchool | Windsor | 2186.03 | 1789.46 | 0 | 0 | 0 | 2352.28
SmallOffice | Windsor | 200.11 | 50.94 | 0 | 0 | 0
MediumOffice | Windsor | 1526.86 | 1021.6 | 0 | 0 | 0 | 94792.31
LargeOffice | Windsor | 14045.02 | 4658.42 | 0 | 0 | 0 | 756214.23
SmallHotel | Windsor | 1072.16 | 1570.66 | 0 | 0 | 0 | 8445.9
LargeHotel | Windsor | 3172.72 | 4459.96 | 0 | 0 | 0 | 86796.01
Warehouse | Windsor | 973.38 | 875.48 | 0 | 0 | 0 | 235.13
RetailStandalone | Windsor | 933.77 | 406.42 | 0 | 0 | 0 | 117.47
RetailStripmall | Windsor | 961.84 | 414.01 | 0 | 0 | 0 | 129.09
QuickServiceRestaurant | Windsor | 139.14 | 89.73 | 0 | 0 | 0 | 123.59
FullServiceRestaurant | Windsor | 247.13 | 286.61 | 0 | 0 | 0 | 375.71
MidriseApartment | Windsor | 764.03 | 1330.5 | 0 | 0 | 0 | 2855.21
HighriseApartment | Windsor | 1785.5 | 3509.35 | 0 | 0 | 0 | 10192.09
Hospital | Windsor | 12482.6 | 4786.36 | 0 | 0 | 0 | 53435.42
Outpatient | Windsor | 2251.47 | 781.09 | 0 | 0 | 0 | 40348.91
SecondarySchool | Montreal | 9932.61 | 0 | 0 | 0 | 0 | 8177.42
PrimarySchool | Montreal | 3755.2 | 0 | 0 | 0 | 0 | 2352.28
SmallOffice | Montreal | 250.82 | 0 | 0 | 0 | 0 | 109.03
MediumOffice | Montreal | 2268.44 | 0 | 0 | 0 | 0 | 75043.79
LargeOffice | Montreal | 17347.94 | 0 | 0 | 0 | 0 | 615076.51
SmallHotel | Montreal | 2447.3 | 0 | 0 | 0 | 0 | 7870.1
LargeHotel | Montreal | 7103.2 | 0 | 0 | 0 | 0 | 71759.47
Warehouse | Montreal | 1762.35 | 0 | 0 | 0 | 0 | 235.13
RetailStandalone | Montreal | 1290.06 | 0 | 0 | 0 | 0 | 117.47
RetailStripmall | Montreal | 1332.62 | 0 | 0 | 0 | 0 | 129.09
QuickServiceRestaurant | Montreal | 226.91 | 0 | 0 | 0 | 0 | 123.59
FullServiceRestaurant | Montreal | 502.14 | 0 | 0 | 0 | 0 | 375.71
MidriseApartment | Montreal | 1976.28 | 0 | 0 | 0 | 0 | 2855.21
HighriseApartment | Montreal | 4700.71 | 0 | 0 | 0 | 0 | 9806.38
Hospital | Montreal | 16702.8 | 0 | 0 | 0 | 0 | 45171.75
Outpatient | Montreal | 2965.92 | 0 | 0 | 0 | 0 | 33877.85
SecondarySchool | Edmonton | 5082.46 | 7181.83 | 0 | 0 | 0 | 8177.42
PrimarySchool | Edmonton | 1928.28 | 2569.08 | 0 | 0 | 0 | 2352.28
SmallOffice | Edmonton | 187.49 | 79.96 | 0 | 0 | 0 | 109.03
MediumOffice | Edmonton | 1436.91 | 1237.14 | 0 | 0 | 0 | 43168.89
LargeOffice | Edmonton | 12581.32 | 5592.54 | 0 | 0 | 0 | 335477.5
SmallHotel | Edmonton | 927.87 | 2122.23 | 0 | 0 | 0 | 6688.07
LargeHotel | Edmonton | 2728.96 | 6301.59 | 0 | 0 | 0 | 33608.59
Warehouse | Edmonton | 790.17 | 1225.95 | 0 | 0 | 0 | 235.13
RetailStandalone | Edmonton | 828.88 | 608.82 | 0 | 0 | 0 | 117.47
RetailStripmall | Edmonton | 876.69 | 600.67 | 0 | 0 | 0 | 129.09
QuickServiceRestaurant | Edmonton | 123.5 | 136.51 | 0 | 0 | 0 | 123.59
FullServiceRestaurant | Edmonton | 215.29 | 424.82 | 0 | 0 | 0 | 375.71
MidriseApartment | Edmonton | 645.18 | 1804.51 | 0 | 0 | 0 | 2855.21
HighriseApartment | Edmonton | 1444.56 | 4782.16 | 0 | 0 | 0 | 9650.87
Hospital | Edmonton | 11295.94 | 7440.41 | 0 | 0 | 0 | 26993.96
Outpatient | Edmonton | 2073.38 | 1163.11 | 0 | 0 | 0 | 22452.29
SecondarySchool | McMurray | 4936.37 | 8720.79 | 0 | 0 | 0 | 8177.42
PrimarySchool | McMurray | 1828.07 | 2971.65 | 0 | 0 | 0 | 2352.28
SmallOffice | McMurray | 175.89 | 101.95 | 0 | 0 | 0 | 109.03
MediumOffice | McMurray | 1274.09 | 1214.12 | 0 | 0 | 0 | 39044.58
LargeOffice | McMurray | 12049.96 | 5972.49 | 0 | 0 | 0 | 333212.7
SmallHotel | McMurray | 844.9 | 2320.16 | 0 | 0 | 0 | 6366.05
LargeHotel | McMurray | 2565.81 | 6758.05 | 0 | 0 | 0 | 34131.33
Warehouse | McMurray | 715.68 | 1276.37 | 0 | 0 | 0 | 235.13
RetailStandalone | McMurray | 780.2 | 706.28 | 0 | 0 | 0 | 117.47
RetailStripmall | McMurray | 820.04 | 689.09 | 0 | 0 | 0 | 129.09
QuickServiceRestaurant | McMurray | 117.44 | 170.16 | 0 | 0 | 0 | 123.59
FullServiceRestaurant | McMurray | 211.49 | 511.55 | 0 | 0 | 0 | 375.71
MidriseApartment | McMurray | 609.58 | 1447.87 | 0 | 0 | 0 | 2855.21
HighriseApartment | McMurray | 1336.8 | 5007.29 | 0 | 0 | 0 | 9222.21
Hospital | McMurray | 11009.55 | 9679.66 | 0 | 0 | 0 | 27262.78
Outpatient | McMurray | 1961.25 | 1474.59 | 0 | 0 | 0 | 20094.36
SecondarySchool | Yellowknife | 13399.2 | 0 | 943.93 | 0 | 0 | 8177.42
PrimarySchool | Yellowknife | 4444.13 | 0 | 727.92 | 0 | 0 | 2352.28
SmallOffice | Yellowknife | 317.86 | 0 | 9.31 | 0 | 0 | 109.03
MediumOffice | Yellowknife | 2087.6 | 0 | 100.58 | 0 | 0 | 26577.34
LargeOffice | Yellowknife | 16749.96 | 0 | 561.77 | 0 | 0 | 226371.52
SmallHotel | Yellowknife | 2032.51 | 0 | 1302.36 | 0 | 0 | 5816.47
LargeHotel | Yellowknife | 6229.07 | 0 | 3585.77 | 0 | 0 | 23817.05
Warehouse | Yellowknife | 1203.05 | 0 | 955.05 | 0 | 0 | 235.13
RetailStandalone | Yellowknife | 1304.14 | 0 | 281.93 | 0 | 0 | 117.47
RetailStripmall | Yellowknife | 1353.17 | 0 | 310.01 | 0 | 0 | 129.09
QuickServiceRestaurant | Yellowknife | 319.64 | 0 | 7.62 | 0 | 0 | 123.59
FullServiceRestaurant | Yellowknife | 768.12 | 0 | 10.09 | 0 | 0 | 375.71
MidriseApartment | Yellowknife | 1346.61 | 0 | 892.57 | 0 | 0 | 2855.21
HighriseApartment | Yellowknife | 3039.42 | 0 | 3684.47 | 0 | 0 | 8987.72
Hospital | Yellowknife | 22565.08 | 0 | 147.15 | 0 | 0 | 20558.11
Outpatient | Yellowknife | 3779.17 | 0 | 34.07 | 0 | 0 | 22452.38

## lpd'd fuel
Archetype | Location | Electricity | NaturalGas | FuelOil#2 | DistrictCooling | District Heating | Water
SecondarySchool | Victoria | 4585.01 | 4919.81 | 0 | 0 | 0 | 8177.42
PrimarySchool | Victoria | 1719.39 | 1940.79 | 0 | 0 | 0 | 2352.28
SmallOffice | Victoria | 166.94 | 54.09 | 0 | 0 | 0 | 109.03
MediumOffice | Victoria | 1276.34 | 1008.97 | 0 | 0 | 0 | 45333.13
LargeOffice | Victoria | 11591.61 | 4516.05 | 0 | 0 | 0 | 362108.09
SmallHotel | Victoria | 724.85 | 1592.79 | 0 | 0 | 0 | 7101.72
LargeHotel | Victoria | 2172.16 | 4506.18 | 0 | 0 | 0 | 34817.11
Warehouse | Victoria | 789.65 | 720.84 | 0 | 0 | 0 | 235.13
RetailStandalone | Victoria | 730.99 | 465.8 | 0 | 0 | 0 | 117.47
RetailStripmall | Victoria | 788.58 | 439.25 | 0 | 0 | 0 | 129.09
QuickServiceRestaurant | Victoria | 119.82 | 88.36 | 0 | 0 | 0 | 123.59
FullServiceRestaurant | Victoria | 204.62 | 265.86 | 0 | 0 | 0 | 375.71
MidriseApartment | Victoria | 682.58 | 947.28 | 0 | 0 | 0 | 2855.21
HighriseApartment | Victoria | 1515.29 | 3071.45 | 0 | 0 | 0 | 9840.92
Hospital | Victoria | 11410.18 | 4520.47 | 0 | 0 | 0 | 29697.8
Outpatient | Victoria | 1788.81 | 983.48 | 0 | 0 | 0 | 25205.45
SecondarySchool | Windsor | 5533.69 | 5049.37 | 0 | 0 | 0 | 8177.42
PrimarySchool | Windsor | 2018.46 | 1838.06 | 0 | 0 | 0 | 2352.28
SmallOffice | Windsor | 186.2 | 53.75 | 0 | 0 | 0 | 109.03
MediumOffice | Windsor | 1397.01 | 1031.18 | 0 | 0 | 0 | 91051.85
LargeOffice | Windsor | 12831.96 | 4756.98 | 0 | 0 | 0 | 719873.24
SmallHotel | Windsor | 911.35 | 1616.39 | 0 | 0 | 0 | 8306.33
LargeHotel | Windsor | 2522.98 | 4561.81 | 0 | 0 | 0 | 79449.42
Warehouse | Windsor | 959.16 | 879.49 | 0 | 0 | 0 | 235.13
RetailStandalone | Windsor | 851.95 | 424.53 | 0 | 0 | 0 | 117.47
RetailStripmall | Windsor | 894.18 | 432.27 | 0 | 0 | 0 | 129.09
QuickServiceRestaurant | Windsor | 138.01 | 90.22 | 0 | 0 | 0 | 123.59
FullServiceRestaurant | Windsor | 239.21 | 290.35 | 0 | 0 | 0 | 375.71
MidriseApartment | Windsor | 755.08 | 1332.73 | 0 | 0 | 0 | 2855.21
HighriseApartment | Windsor | 1762.97 | 3511.77 | 0 | 0 | 0 | 10090.28
Hospital | Windsor | 12993.41 | 4767.65 | 0 | 0 | 0 | 52333.37
Outpatient | Windsor | 2124.82 | 807.6 | 0 | 0 | 0 | 38097.26
SecondarySchool | Montreal | 9673.55 | 0 | 0 | 0 | 0 | 8177.42
PrimarySchool | Montreal | 3635.19 | 0 | 0 | 0 | 0 | 2352.28
SmallOffice | Montreal | 240.09 | 0 | 0 | 0 | 0 | 109.03
MediumOffice | Montreal | 2156.43 | 0 | 0 | 0 | 0 | 71903.94
LargeOffice | Montreal | 16283.33 | 0 | 0 | 0 | 0 | 582994.23
SmallHotel | Montreal | 2334.74 | 0 | 0 | 0 | 0 | 7744.77
LargeHotel | Montreal | 6598.83 | 0 | 0 | 0 | 0 | 65482.3
Warehouse | Montreal | 1751.87 | 0 | 0 | 0 | 0 | 235.13
RetailStandalone | Montreal | 1227.56 | 0 | 0 | 0 | 0 | 117.47
RetailStripmall | Montreal | 1284.36 | 0 | 0 | 0 | 0 | 129.09
QuickServiceRestaurant | Montreal | 226.28 | 0 | 0 | 0 | 0 | 123.59
FullServiceRestaurant | Montreal | 497.55 | 0 | 0 | 0 | 0 | 375.71
MidriseApartment | Montreal | 1969.6 | 0 | 0 | 0 | 0 | 2855.21
HighriseApartment | Montreal | 4683.29 | 0 | 0 | 0 | 0 | 9707.18
Hospital | Montreal | 17126.14 | 0 | 0 | 0 | 0 | 44261.37
Outpatient | Montreal | 2869.15 | 0 | 0 | 0 | 0 | 31757.6
SecondarySchool | Edmonton | 4717.16 | 7361.96 | 0 | 0 | 0 | 8177.42
PrimarySchool | Edmonton | 1769.51 | 2636.03 | 0 | 0 | 0 | 2352.28
SmallOffice | Edmonton | 174.56 | 83.73 | 0 | 0 | 0 | 109.03
MediumOffice | Edmonton | 1308.57 | 1257.29 | 0 | 0 | 0 | 41383.61
LargeOffice | Edmonton | 11386.58 | 5802.48 | 0 | 0 | 0 | 316964.11
SmallHotel | Edmonton | 776.51 | 2182.49 | 0 | 0 | 0 | 6597.44
LargeHotel | Edmonton | 2102.65 | 6472.6 | 0 | 0 | 0 | 30787.72
Warehouse | Edmonton | 776.32 | 1230.63 | 0 | 0 | 0 | 235.13
RetailStandalone | Edmonton | 750.96 | 636.79 | 0 | 0 | 0 | 117.47
RetailStripmall | Edmonton | 811.02 | 624.05 | 0 | 0 | 0 | 129.09
QuickServiceRestaurant | Edmonton | 122.44 | 137.14 | 0 | 0 | 0 | 123.59
FullServiceRestaurant | Edmonton | 207.87 | 429.83 | 0 | 0 | 0 | 375.71
MidriseApartment | Edmonton | 636.63 | 1807.42 | 0 | 0 | 0 | 2855.21
HighriseApartment | Edmonton | 1423.5 | 4778.83 | 0 | 0 | 0 | 9553.93
Hospital | Edmonton | 11752.74 | 7382.56 | 0 | 0 | 0 | 26539.19
Outpatient | Edmonton | 1951.02 | 1202.24 | 0 | 0 | 0 | 20691.22
SecondarySchool | McMurray | 4582.69 | 8887.45 | 0 | 0 | 0 | 8177.42
PrimarySchool | McMurray | 1677.36 | 3031.15 | 0 | 0 | 0 | 2352.28
SmallOffice | McMurray | 163.14 | 106.37 | 0 | 0 | 0 | 109.03
MediumOffice | McMurray | 1150.91 | 1234.19 | 0 | 0 | 0 | 37162.08
LargeOffice | McMurray | 10873.02 | 6313.71 | 0 | 0 | 0 | 312799.04
SmallHotel | McMurray | 695.14 | 2384.93 | 0 | 0 | 0 | 6268.37
LargeHotel | McMurray | 1941.16 | 6922.06 | 0 | 0 | 0 | 30980.01
Warehouse | McMurray | 701.9 | 1281.82 | 0 | 0 | 0 | 235.13
RetailStandalone | McMurray | 702.46 | 735.32 | 0 | 0 | 0 | 117.47
RetailStripmall | McMurray | 754.95 | 715.57 | 0 | 0 | 0 | 129.09
QuickServiceRestaurant | McMurray | 116.55 | 170.75 | 0 | 0 | 0 | 123.59
FullServiceRestaurant | McMurray | 204.04 | 516.77 | 0 | 0 | 0 | 375.71
MidriseApartment | McMurray | 600.98 | 1451.02 | 0 | 0 | 0 | 2855.21
HighriseApartment | McMurray | 1315.91 | 5012.23 | 0 | 0 | 0 | 9131.02
Hospital | McMurray | 11479.52 | 9498.3 | 0 | 0 | 0 | 26680.49
Outpatient | McMurray | 1839.31 | 1517.37 | 0 | 0 | 0 | 18205.13
SecondarySchool | Yellowknife | 13195.72 | 0 | 981.34 | 0 | 0 | 8177.42
PrimarySchool | Yellowknife | 4354.95 | 0 | 742.09 | 0 | 0 | 2352.28
SmallOffice | Yellowknife | 309.28 | 0 | 9.64 | 0 | 0 | 109.03
MediumOffice | Yellowknife | 1983.69 | 0 | 110.68 | 0 | 0 | 25035.83
LargeOffice | Yellowknife | 15883.5 | 0 | 609.65 | 0 | 0 | 211694.52
SmallHotel | Yellowknife | 1915.41 | 0 | 1343.18 | 0 | 0 | 5727.89
LargeHotel | Yellowknife | 5657.69 | 0 | 3673.45 | 0 | 0 | 21589.06
Warehouse | Yellowknife | 1193.9 | 0 | 956.97 | 0 | 0 | 235.13
RetailStandalone | Yellowknife | 1256.45 | 0 | 286.49 | 0 | 0 | 117.47
RetailStripmall | Yellowknife | 1315.03 | 0 | 313.08 | 0 | 0 | 129.09
QuickServiceRestaurant | Yellowknife | 319.25 | 0 | 7.67 | 0 | 0 | 123.59
FullServiceRestaurant | Yellowknife | 764.77 | 0 | 10.52 | 0 | 0 | 375.71
MidriseApartment | Yellowknife | 1338.62 | 0 | 895.53 | 0 | 0 | 2855.21
HighriseApartment | Yellowknife | 3018.92 | 0 | 3696.83 | 0 | 0 | 8884.89
Hospital | Yellowknife | 22811.38 | 0 | 146.94 | 0 | 0 | 20166.75
Outpatient | Yellowknife | 3703.37 | 0 | 37.03 | 0 | 0 | 20431.28