## Baseline
name | city | total_end_uses_gj | heating_gj | cooling_gj | interior_lighting_gj | exterior_lighting_gj | interior_equipment_gj | exterior_equipment_gj | fans_gj | pumps_gj | heat_rejection_gj | humidification_gj | heat_recovery_gj | water_systems_gj | refrigeration_gj | fdwr | srr
SecondarySchool | Victoria Intl AP | 8294.79 | 1823.32 | 330.62 | 2137.21 | 0 | 693.97 | 0 | 1587.1 | 37.03 | 0 | 0 | 149.39 | 1536.14 | 0 | 40 | 2
PrimarySchool | Victoria Intl AP | 3305.59 | 991.96 | 173.26 | 719.3 | 0 | 293.05 | 0 | 640.57 | 1.32 | 0 | 0 | 32.17 | 453.94 | 0 | 40 | 2
SmallOffice | Victoria Intl AP | 222.36 | 19.78 | 20.13 | 51.13 | 0 | 51.11 | 0 | 57.71 | 0 | 0 | 0 | 0 | 22.5 | 0 | 40 | 0
MediumOffice | Victoria Intl AP | 2208.54 | 617.75 | 99.2 | 438.98 | 0 | 498.17 | 0 | 286.93 | 55.98 | 4.76 | 0 | 0 | 206.77 | 0 | 40 | 0
LargeOffice | Victoria Intl AP | 16052.66 | 1584.72 | 683.72 | 3971.51 | 0 | 4390.73 | 0 | 3039.68 | 574.23 | 44.84 | 0 | 39.87 | 1723.37 | 0 | 40 | 0
SmallHotel | Victoria Intl AP | 2020.86 | 561.69 | 141.21 | 309.75 | 0 | 78.96 | 0 | 265.91 | 7.19 | 0.35 | 0 | 4.55 | 651.25 | 0 | 40 | 2
LargeHotel | Victoria Intl AP | 5919.11 | 1729.14 | 371.49 | 1232.46 | 0 | 274.54 | 0 | 851.81 | 68.92 | 3.36 | 0 | 37.39 | 1350 | 0 | 40 | 2
Warehouse | Victoria Intl AP | 1363.2 | 529.9 | 89.09 | 261.24 | 0 | 84.99 | 0 | 350.98 | 0 | 0 | 0 | 0 | 47 | 0 | 40 | 2
RetailStandalone | Victoria Intl AP | 1134.74 | 309.91 | 71.91 | 396.94 | 0 | 74.03 | 0 | 257.89 | 0 | 0 | 0 | 0 | 24.08 | 0 | 40 | 2
RetailStripmall | Victoria Intl AP | 1181.7 | 306.96 | 87.14 | 395.97 | 0 | 75.59 | 0 | 289.72 | 0 | 0 | 0 | 0 | 26.33 | 0 | 40 | 2
QuickServiceRestaurant | Victoria Intl AP | 190.56 | 44.66 | 9.05 | 48.34 | 0 | 24.85 | 0 | 31.5 | 0 | 0 | 0 | 6.8 | 25.35 | 0 | 40 | 0
FullServiceRestaurant | Victoria Intl AP | 402.3 | 116.53 | 10.78 | 85.83 | 0 | 34.34 | 0 | 60.81 | 0 | 0 | 0 | 19.62 | 74.38 | 0 | 40 | 0
MidriseApartment | Victoria Intl AP | 1434.59 | 157.37 | 190.82 | 130.3 | 0 | 191.87 | 0 | 183.91 | 2.15 | 0 | 0 | 28.25 | 549.93 | 0 | 40 | 2
HighriseApartment | Victoria Intl AP | 4028.82 | 1047.87 | 419.91 | 306.01 | 0 | 494.52 | 0 | 369.8 | 22.15 | 0.29 | 0 | 0.92 | 1367.35 | 0 | 40 | 2
Hospital | Victoria Intl AP | 14353.77 | 1669.56 | 618.5 | 4763.04 | 0 | 2610.78 | 0 | 2521.95 | 36.37 | 2.17 | 0 | 371.97 | 1759.43 | 0 | 40 | 2
SecondarySchool | Windsor Intl AP | 10835.7 | 2764.88 | 1114.6 | 2137.21 | 0 | 693.97 | 0 | 1645.33 | 38.02 | 0 | 0 | 283.79 | 2157.9 | 0 | 40 | 2
PrimarySchool | Windsor Intl AP | 3975.56 | 1214.35 | 425.59 | 719.3 | 0 | 293.05 | 0 | 641.83 | 13.44 | 0 | 0 | 92.82 | 575.17 | 0 | 40 | 2
SmallOffice | Windsor Intl AP | 251.06 | 24.59 | 29.28 | 51.13 | 0 | 51.11 | 0 | 60.07 | 0.54 | 0 | 0 | 7.98 | 26.35 | 0 | 40 | 0
MediumOffice | Windsor Intl AP | 2548.81 | 758.9 | 205.56 | 438.98 | 0 | 498.17 | 0 | 293.65 | 71.49 | 14.31 | 0 | 4.71 | 263.04 | 0 | 40 | 0
LargeOffice | Windsor Intl AP | 18701.39 | 2480.59 | 1428.63 | 3971.51 | 0 | 4390.73 | 0 | 3088.28 | 735.33 | 117.26 | 0 | 311.85 | 2177.22 | 0 | 40 | 0
SmallHotel | Windsor Intl AP | 2559 | 689.69 | 241.02 | 309.75 | 0 | 78.96 | 0 | 287.28 | 35.24 | 0.69 | 0 | 38.25 | 878.11 | 0 | 40 | 2
LargeHotel | Windsor Intl AP | 7640.65 | 2591.72 | 683.6 | 1232.46 | 0 | 274.54 | 0 | 866.87 | 116.45 | 13.42 | 0 | 73.65 | 1787.95 | 0 | 40 | 2
Warehouse | Windsor Intl AP | 1848.83 | 818.29 | 228.03 | 261.24 | 0 | 84.99 | 0 | 378.92 | 12.39 | 0 | 0 | 7.81 | 57.16 | 0 | 40 | 2
RetailStandalone | Windsor Intl AP | 1340.21 | 378.22 | 184 | 396.94 | 0 | 74.03 | 0 | 254.84 | 4.96 | 0 | 0 | 19.02 | 28.21 | 0 | 40 | 2
RetailStripmall | Windsor Intl AP | 1375.85 | 382.96 | 176.42 | 395.97 | 0 | 75.59 | 0 | 280.98 | 4.01 | 0 | 0 | 28.87 | 31.05 | 0 | 40 | 2
QuickServiceRestaurant | Windsor Intl AP | 228.88 | 59.2 | 22.25 | 48.34 | 0 | 24.85 | 0 | 33.57 | 0.12 | 0 | 0 | 10.01 | 30.53 | 0 | 40 | 0
FullServiceRestaurant | Windsor Intl AP | 533.74 | 192.37 | 40.32 | 85.83 | 0 | 34.34 | 0 | 63.2 | 0.17 | 0 | 0 | 23.27 | 94.23 | 0 | 40 | 0
MidriseApartment | Windsor Intl AP | 2078.03 | 547.18 | 262.34 | 130.3 | 0 | 191.87 | 0 | 210.11 | 22.22 | 0 | 0 | 7.07 | 706.94 | 0 | 40 | 2
HighriseApartment | Windsor Intl AP | 5295.31 | 1651.38 | 619.2 | 306.01 | 0 | 494.52 | 0 | 427.78 | 25.58 | 0.37 | 0 | 13.12 | 1757.36 | 0 | 40 | 2
Hospital | Windsor Intl AP | 17268.98 | 2556.06 | 1742.33 | 4763.04 | 0 | 2610.78 | 0 | 2533.22 | 69.27 | 6.77 | 0 | 757.19 | 2230.34 | 0 | 40 | 2
SecondarySchool | Montreal-Trudeau Intl AP | 9932.49 | 2802.99 | 794.31 | 2137.21 | 0 | 693.97 | 0 | 1561.94 | 37.03 | 0 | 0 | 283.72 | 1621.33 | 0 | 37.3 | 2
PrimarySchool | Montreal-Trudeau Intl AP | 3755.09 | 1248.75 | 308.43 | 719.3 | 0 | 293.05 | 0 | 612.56 | 1.32 | 0 | 0 | 92.97 | 478.7 | 0 | 37.3 | 2
SmallOffice | Montreal-Trudeau Intl AP | 250.82 | 36.48 | 24.37 | 51.13 | 0 | 51.11 | 0 | 56.12 | 0 | 0 | 0 | 7.98 | 23.63 | 0 | 37.3 | 0
MediumOffice | Montreal-Trudeau Intl AP | 2268.45 | 639.85 | 162.03 | 438.98 | 0 | 498.17 | 0 | 238.45 | 58.29 | 11.02 | 0 | 3.63 | 218.02 | 0 | 37.3 | 0
LargeOffice | Montreal-Trudeau Intl AP | 17347.95 | 2195.33 | 1152.82 | 3971.51 | 0 | 4390.73 | 0 | 2867.61 | 608.86 | 93.68 | 0 | 245.18 | 1822.22 | 0 | 37.3 | 0
SmallHotel | Montreal-Trudeau Intl AP | 2392.59 | 794.61 | 190.27 | 309.75 | 0 | 78.96 | 0 | 286.29 | 8.52 | 0.58 | 0 | 36.91 | 686.7 | 0 | 37.3 | 2
LargeHotel | Montreal-Trudeau Intl AP | 7161.2 | 2632.53 | 555.31 | 1232.46 | 0 | 274.54 | 0 | 875.85 | 95.08 | 10.3 | 0 | 60.82 | 1424.31 | 0 | 37.3 | 2
Warehouse | Montreal-Trudeau Intl AP | 1762.39 | 860.57 | 158.68 | 261.24 | 0 | 84.99 | 0 | 339.96 | 0 | 0 | 0 | 7.48 | 49.47 | 0 | 37.3 | 2
RetailStandalone | Montreal-Trudeau Intl AP | 1290.06 | 379.81 | 151.7 | 396.94 | 0 | 74.03 | 0 | 240.84 | 0 | 0 | 0 | 21.67 | 25.07 | 0 | 37.3 | 2
RetailStripmall | Montreal-Trudeau Intl AP | 1332.63 | 412.31 | 129.56 | 395.97 | 0 | 75.59 | 0 | 263.16 | 0 | 0 | 0 | 28.6 | 27.43 | 0 | 37.3 | 2
QuickServiceRestaurant | Montreal-Trudeau Intl AP | 226.91 | 69.36 | 16.78 | 48.34 | 0 | 24.85 | 0 | 30.93 | 0 | 0 | 0 | 10.01 | 26.64 | 0 | 37.3 | 0
FullServiceRestaurant | Montreal-Trudeau Intl AP | 502.14 | 190.79 | 28.38 | 85.83 | 0 | 34.34 | 0 | 61.22 | 0 | 0 | 0 | 23.27 | 78.3 | 0 | 37.3 | 0
MidriseApartment | Montreal-Trudeau Intl AP | 1982.52 | 631.42 | 217.93 | 130.3 | 0 | 191.87 | 0 | 221.04 | 2.15 | 0 | 0 | 8.19 | 579.62 | 0 | 37.3 | 2
HighriseApartment | Montreal-Trudeau Intl AP | 4724.87 | 1521.68 | 502.34 | 306.01 | 0 | 494.52 | 0 | 426.22 | 22.3 | 0.3 | 0 | 9.23 | 1442.28 | 0 | 37.3 | 2
Hospital | Montreal-Trudeau Intl AP | 16703.05 | 2926.67 | 1304.63 | 4763.04 | 0 | 2610.78 | 0 | 2438.9 | 39.88 | 5.36 | 0 | 758.15 | 1855.63 | 0 | 37.3 | 2
SecondarySchool | Edmonton Intl AP | 12263.56 | 4682.68 | 351.78 | 2137.21 | 0 | 693.97 | 0 | 1599.51 | 38.48 | 0 | 0 | 261.63 | 2498.29 | 0 | 32.5 | 2
PrimarySchool | Edmonton Intl AP | 4497.16 | 1900.95 | 168.85 | 719.3 | 0 | 293.05 | 0 | 638.76 | 18.4 | 0 | 0 | 89.94 | 667.91 | 0 | 32.5 | 2
SmallOffice | Edmonton Intl AP | 267.45 | 49.54 | 17.92 | 51.13 | 0 | 51.11 | 0 | 58.53 | 0.82 | 0 | 0 | 7.98 | 30.42 | 0 | 32.5 | 0
MediumOffice | Edmonton Intl AP | 2674.02 | 934.2 | 91.67 | 438.98 | 0 | 498.17 | 0 | 359.71 | 42.72 | 4.67 | 0 | 0.99 | 302.89 | 0 | 32.5 | 0
LargeOffice | Edmonton Intl AP | 18173.24 | 3055.94 | 606.19 | 3971.51 | 0 | 4390.73 | 0 | 3038.65 | 471.96 | 40.33 | 0 | 62.35 | 2535.58 | 0 | 32.5 | 0
SmallHotel | Edmonton Intl AP | 3020.8 | 1115.92 | 126.69 | 309.75 | 0 | 78.96 | 0 | 297.35 | 42.84 | 0.31 | 0 | 34.57 | 1014.4 | 0 | 32.5 | 2
LargeHotel | Edmonton Intl AP | 9131.52 | 4153.15 | 352.09 | 1232.46 | 0 | 274.54 | 0 | 926.96 | 65.1 | 3.2 | 0 | 51.16 | 2072.85 | 0 | 32.5 | 2
Warehouse | Edmonton Intl AP | 2016.1 | 1160.03 | 85.56 | 261.24 | 0 | 84.99 | 0 | 335.95 | 16.38 | 0 | 0 | 6.04 | 65.91 | 0 | 32.5 | 2
RetailStandalone | Edmonton Intl AP | 1437.68 | 576.62 | 72.99 | 396.94 | 0 | 74.03 | 0 | 262.62 | 6.88 | 0 | 0 | 15.43 | 32.17 | 0 | 32.5 | 2
RetailStripmall | Edmonton Intl AP | 1477.36 | 565.3 | 82.82 | 395.97 | 0 | 75.59 | 0 | 289.77 | 5.43 | 0 | 0 | 27.1 | 35.38 | 0 | 32.5 | 2
QuickServiceRestaurant | Edmonton Intl AP | 260.01 | 101.1 | 8.42 | 48.34 | 0 | 24.85 | 0 | 31.69 | 0.19 | 0 | 0 | 10.01 | 35.41 | 0 | 32.5 | 0
FullServiceRestaurant | Edmonton Intl AP | 640.13 | 315.76 | 11.02 | 85.83 | 0 | 34.34 | 0 | 60.54 | 0.29 | 0 | 0 | 23.27 | 109.07 | 0 | 32.5 | 0
MidriseApartment | Edmonton Intl AP | 2447.06 | 881.4 | 172.56 | 130.3 | 0 | 191.87 | 0 | 216.09 | 31.5 | 0 | 0 | 3.12 | 820.23 | 0 | 32.5 | 2
HighriseApartment | Edmonton Intl AP | 6283.11 | 2619.18 | 375.89 | 306.01 | 0 | 494.52 | 0 | 413.01 | 27.1 | 0.23 | 0 | 2.35 | 2044.82 | 0 | 32.5 | 2
Hospital | Edmonton Intl AP | 18737.46 | 4841.95 | 597.95 | 4763.04 | 0 | 2610.78 | 0 | 2517.44 | 58.17 | 1.96 | 0 | 746.61 | 2599.57 | 0 | 32.5 | 2
SecondarySchool | Fort McMurray AP | 13656.85 | 6182.18 | 334.13 | 2137.21 | 0 | 693.97 | 0 | 1449.14 | 38.39 | 0 | 0 | 283.76 | 2538.09 | 0 | 25 | 2
PrimarySchool | Fort McMurray AP | 4799.54 | 2294.79 | 154.36 | 719.3 | 0 | 293.05 | 0 | 543.41 | 16.25 | 0 | 0 | 101.7 | 676.68 | 0 | 25 | 2
SmallOffice | Fort McMurray AP | 277.84 | 71.22 | 14.78 | 51.13 | 0 | 51.11 | 0 | 50.09 | 0.8 | 0 | 0 | 7.98 | 30.73 | 0 | 25 | 0
MediumOffice | Fort McMurray AP | 2488.2 | 907.87 | 83.37 | 438.98 | 0 | 498.17 | 0 | 212.17 | 36.25 | 4.33 | 0 | 0.82 | 306.23 | 0 | 25 | 0
LargeOffice | Fort McMurray AP | 18029.96 | 3414.93 | 585.05 | 3971.51 | 0 | 4390.73 | 0 | 2608.53 | 398.31 | 40.58 | 0 | 56.8 | 2563.54 | 0 | 25 | 0
SmallHotel | Fort McMurray AP | 3144.69 | 1291.2 | 96.97 | 309.75 | 0 | 78.96 | 0 | 262.31 | 42.01 | 0.29 | 0 | 34.4 | 1028.79 | 0 | 25 | 2
LargeHotel | Fort McMurray AP | 9437.19 | 4598.64 | 282.31 | 1232.46 | 0 | 274.54 | 0 | 822.45 | 64.55 | 3.3 | 0 | 55.32 | 2103.62 | 0 | 25 | 2
Warehouse | Fort McMurray AP | 1992.06 | 1209.8 | 76.93 | 261.24 | 0 | 84.99 | 0 | 271.53 | 14.01 | 0 | 0 | 6.98 | 66.58 | 0 | 25 | 2
RetailStandalone | Fort McMurray AP | 1486.67 | 674 | 61.24 | 396.94 | 0 | 74.03 | 0 | 225.33 | 6.13 | 0 | 0 | 16.52 | 32.48 | 0 | 25 | 2
RetailStripmall | Fort McMurray AP | 1509.15 | 653.37 | 65.8 | 395.97 | 0 | 75.59 | 0 | 250.57 | 4.33 | 0 | 0 | 27.79 | 35.73 | 0 | 25 | 2
QuickServiceRestaurant | Fort McMurray AP | 287.61 | 134.25 | 6.87 | 48.34 | 0 | 24.85 | 0 | 27.21 | 0.16 | 0 | 0 | 10.01 | 35.91 | 0 | 25 | 0
FullServiceRestaurant | Fort McMurray AP | 723.01 | 400.91 | 9.62 | 85.83 | 0 | 34.34 | 0 | 58.18 | 0.25 | 0 | 0 | 23.27 | 110.6 | 0 | 25 | 0
MidriseApartment | Fort McMurray AP | 2057.97 | 523.5 | 132.36 | 130.3 | 0 | 191.87 | 0 | 191.16 | 26.38 | 0 | 0 | 30.55 | 831.85 | 0 | 25 | 2
HighriseApartment | Fort McMurray AP | 6392.64 | 2809.54 | 292.52 | 306.01 | 0 | 494.52 | 0 | 387.49 | 27.18 | 0.19 | 0 | 1.48 | 2073.72 | 0 | 25 | 2
Hospital | Fort McMurray AP | 20689.61 | 7041.46 | 564.56 | 4763.04 | 0 | 2610.78 | 0 | 2262.11 | 49.98 | 2.06 | 0 | 757.05 | 2638.56 | 0 | 25 | 2
SecondarySchool | Yellowknife AP | 14341.42 | 7604.63 | 221.17 | 2137.21 | 0 | 693.97 | 0 | 1389.28 | 38.56 | 0 | 0 | 309.74 | 1946.87 | 0 | 20 | 2
PrimarySchool | Yellowknife AP | 5172.03 | 2839.84 | 108.19 | 719.3 | 0 | 293.05 | 0 | 515.21 | 15.9 | 0 | 0 | 112.64 | 567.9 | 0 | 20 | 2
SmallOffice | Yellowknife AP | 327.17 | 103.38 | 13.96 | 51.13 | 0 | 51.11 | 0 | 68.69 | 0.77 | 0 | 0 | 10.97 | 27.16 | 0 | 20 | 0
MediumOffice | Yellowknife AP | 2188.18 | 706.41 | 56.53 | 438.98 | 0 | 498.17 | 0 | 203.62 | 26.91 | 2.84 | 0 | 0.43 | 254.29 | 0 | 20 | 0
LargeOffice | Yellowknife AP | 17311.78 | 3668.99 | 398.64 | 3971.51 | 0 | 4390.73 | 0 | 2408.08 | 261.42 | 27 | 0 | 37.14 | 2148.28 | 0 | 20 | 0
SmallHotel | Yellowknife AP | 3356.22 | 1715.6 | 90.84 | 309.75 | 0 | 78.96 | 0 | 266 | 38.35 | 0.23 | 0 | 34.4 | 822.09 | 0 | 20 | 2
LargeHotel | Yellowknife AP | 9859.66 | 5589.43 | 228.95 | 1232.46 | 0 | 274.54 | 0 | 714.29 | 48.04 | 2.04 | 0 | 61.89 | 1708.02 | 0 | 20 | 2
Warehouse | Yellowknife AP | 2158.07 | 1442.19 | 48.53 | 261.24 | 0 | 84.99 | 0 | 241.99 | 14.23 | 0 | 0 | 7.55 | 57.35 | 0 | 20 | 2
RetailStandalone | Yellowknife AP | 1586.08 | 798.37 | 52.78 | 396.94 | 0 | 74.03 | 0 | 207.86 | 5.87 | 0 | 0 | 21.75 | 28.48 | 0 | 20 | 2
RetailStripmall | Yellowknife AP | 1663.18 | 850.12 | 44.88 | 395.97 | 0 | 75.59 | 0 | 232.56 | 4.17 | 0 | 0 | 28.68 | 31.22 | 0 | 20 | 2
QuickServiceRestaurant | Yellowknife AP | 327.26 | 179.64 | 6.16 | 48.34 | 0 | 24.85 | 0 | 26.51 | 0.16 | 0 | 0 | 10.01 | 31.58 | 0 | 20 | 0
FullServiceRestaurant | Yellowknife AP | 778.23 | 475.36 | 7.61 | 85.83 | 0 | 34.34 | 0 | 58.26 | 0.25 | 0 | 0 | 23.27 | 93.3 | 0 | 20 | 0
MidriseApartment | Yellowknife AP | 2245.29 | 846.98 | 122.8 | 130.3 | 0 | 191.87 | 0 | 201.47 | 26.76 | 0 | 0 | 32.97 | 692.14 | 0 | 20 | 2
HighriseApartment | Yellowknife AP | 6769.97 | 3534.56 | 274.83 | 306.01 | 0 | 494.52 | 0 | 404.66 | 28.31 | 0.16 | 0 | 1.3 | 1725.62 | 0 | 20 | 2
Hospital | Yellowknife AP | 22712.53 | 9782.11 | 415.16 | 4763.04 | 0 | 2610.78 | 0 | 2122.53 | 29.36 | 1.26 | 0 | 765.17 | 2223.14 | 0 | 20 | 2

## FDWR'd
name | city | total_end_uses_gj | heating_gj | cooling_gj | interior_lighting_gj | exterior_lighting_gj | interior_equipment_gj | exterior_equipment_gj | fans_gj | pumps_gj | heat_rejection_gj | humidification_gj | heat_recovery_gj | water_systems_gj | refrigeration_gj | fdwr | srr
SecondarySchool | Victoria Intl AP | 8090.73 | 1784.78 | 294.84 | 2137.21 | 0 | 693.97 | 0 | 1438.57 | 37.03 | 0 | 0 | 168.2 | 1536.13 | 0 | 30 | 2
PrimarySchool | Victoria Intl AP | 3185.29 | 974.89 | 151.83 | 719.3 | 0 | 293.05 | 0 | 558.69 | 1.32 | 0 | 0 | 32.26 | 453.94 | 0 | 30 | 2
SmallOffice | Victoria Intl AP | 209.95 | 19.15 | 16.4 | 51.13 | 0 | 51.11 | 0 | 49.66 | 0 | 0 | 0 | 0 | 22.5 | 0 | 30 | 0
MediumOffice | Victoria Intl AP | 1977.53 | 457.03 | 81.91 | 438.98 | 0 | 498.17 | 0 | 240.68 | 50.24 | 3.74 | 0 | 0 | 206.77 | 0 | 30 | 0
LargeOffice | Victoria Intl AP | 15049.76 | 1089.81 | 598.95 | 3971.51 | 0 | 4390.73 | 0 | 2682.37 | 515.78 | 39.18 | 0 | 38.01 | 1723.42 | 0 | 30 | 0
SmallHotel | Victoria Intl AP | 1950.51 | 558.97 | 113.11 | 309.75 | 0 | 78.96 | 0 | 227.25 | 6.45 | 0.26 | 0 | 4.53 | 651.24 | 0 | 30 | 2
LargeHotel | Victoria Intl AP | 5647.38 | 1639.99 | 303.47 | 1232.46 | 0 | 274.54 | 0 | 740.52 | 66.41 | 2.81 | 0 | 37.18 | 1350 | 0 | 30 | 2
Warehouse | Victoria Intl AP | 1255.04 | 496.25 | 74 | 261.24 | 0 | 84.99 | 0 | 291.56 | 0 | 0 | 0 | 0 | 47 | 0 | 30 | 2
RetailStandalone | Victoria Intl AP | 1078.64 | 295.8 | 62.97 | 396.94 | 0 | 74.03 | 0 | 224.83 | 0 | 0 | 0 | 0 | 24.08 | 0 | 30 | 2
RetailStripmall | Victoria Intl AP | 1113.98 | 294.41 | 72.97 | 395.97 | 0 | 75.59 | 0 | 248.71 | 0 | 0 | 0 | 0 | 26.33 | 0 | 30 | 2
QuickServiceRestaurant | Victoria Intl AP | 185.56 | 45.17 | 7.21 | 48.34 | 0 | 24.85 | 0 | 27.84 | 0 | 0 | 0 | 6.8 | 25.35 | 0 | 30 | 0
FullServiceRestaurant | Victoria Intl AP | 398.59 | 117.37 | 8.7 | 85.83 | 0 | 34.34 | 0 | 58.35 | 0 | 0 | 0 | 19.62 | 74.38 | 0 | 30 | 0
MidriseApartment | Victoria Intl AP | 1368.07 | 149.3 | 159.72 | 130.3 | 0 | 191.87 | 0 | 156.56 | 2.15 | 0 | 0 | 28.25 | 549.93 | 0 | 30 | 2
HighriseApartment | Victoria Intl AP | 3908.63 | 1037.19 | 357.86 | 306.01 | 0 | 494.52 | 0 | 322.69 | 22 | 0.22 | 0 | 0.8 | 1367.36 | 0 | 30 | 2
Hospital | Victoria Intl AP | 14009.78 | 1662.71 | 542.65 | 4763.04 | 0 | 2610.78 | 0 | 2263.15 | 34.26 | 1.75 | 0 | 372 | 1759.43 | 0 | 30 | 2
SecondarySchool | Windsor Intl AP | 10574.43 | 2718.23 | 1039.08 | 2137.21 | 0 | 693.97 | 0 | 1496.4 | 37.94 | 0 | 0 | 289.72 | 2161.87 | 0 | 30 | 2
PrimarySchool | Windsor Intl AP | 3821.85 | 1168.67 | 391.2 | 719.3 | 0 | 293.05 | 0 | 567.72 | 12.41 | 0 | 0 | 93.96 | 575.54 | 0 | 30 | 2
SmallOffice | Windsor Intl AP | 237.95 | 23.47 | 25.18 | 51.13 | 0 | 51.11 | 0 | 52.24 | 0.47 | 0 | 0 | 7.98 | 26.36 | 0 | 30 | 0
MediumOffice | Windsor Intl AP | 2330.53 | 618.58 | 177.91 | 438.98 | 0 | 498.17 | 0 | 251.58 | 65.06 | 12.51 | 0 | 4.58 | 263.14 | 0 | 30 | 0
LargeOffice | Windsor Intl AP | 17693.46 | 2013.92 | 1298 | 3971.51 | 0 | 4390.73 | 0 | 2751.57 | 675.17 | 107.39 | 0 | 307.07 | 2178.09 | 0 | 30 | 0
SmallHotel | Windsor Intl AP | 2485.04 | 687.97 | 207.78 | 309.75 | 0 | 78.96 | 0 | 249.33 | 33.78 | 0.62 | 0 | 38.14 | 878.72 | 0 | 30 | 2
LargeHotel | Windsor Intl AP | 7334.47 | 2472.75 | 600.1 | 1232.46 | 0 | 274.54 | 0 | 762.29 | 113.88 | 12.35 | 0 | 77.16 | 1788.94 | 0 | 30 | 2
Warehouse | Windsor Intl AP | 1722.71 | 788.14 | 194.06 | 261.24 | 0 | 84.99 | 0 | 317.29 | 11.72 | 0 | 0 | 8.09 | 57.18 | 0 | 30 | 2
RetailStandalone | Windsor Intl AP | 1269.76 | 355.98 | 166.29 | 396.94 | 0 | 74.03 | 0 | 224.2 | 4.53 | 0 | 0 | 19.57 | 28.22 | 0 | 30 | 2
RetailStripmall | Windsor Intl AP | 1302.23 | 366.06 | 156.51 | 395.97 | 0 | 75.59 | 0 | 244.24 | 3.62 | 0 | 0 | 29.19 | 31.05 | 0 | 30 | 2
QuickServiceRestaurant | Windsor Intl AP | 222.41 | 59.92 | 19.5 | 48.34 | 0 | 24.85 | 0 | 29.17 | 0.09 | 0 | 0 | 10.01 | 30.54 | 0 | 30 | 0
FullServiceRestaurant | Windsor Intl AP | 528.25 | 193.38 | 36.29 | 85.83 | 0 | 34.34 | 0 | 60.77 | 0.12 | 0 | 0 | 23.27 | 94.24 | 0 | 30 | 0
MidriseApartment | Windsor Intl AP | 2002.93 | 540.08 | 226.18 | 130.3 | 0 | 191.87 | 0 | 179.04 | 20.95 | 0 | 0 | 7.06 | 707.44 | 0 | 30 | 2
HighriseApartment | Windsor Intl AP | 5171.48 | 1662.45 | 539.26 | 306.01 | 0 | 494.52 | 0 | 372.82 | 25.44 | 0.29 | 0 | 12.65 | 1758.03 | 0 | 30 | 2
Hospital | Windsor Intl AP | 16872.65 | 2510.89 | 1636.86 | 4763.04 | 0 | 2610.78 | 0 | 2292.97 | 62.48 | 5.99 | 0 | 758.05 | 2231.59 | 0 | 30 | 2
SecondarySchool | Montreal-Trudeau Intl AP | 9682.33 | 2744.51 | 735.75 | 2137.21 | 0 | 693.97 | 0 | 1422.79 | 37.03 | 0 | 0 | 289.76 | 1621.31 | 0 | 27.3 | 2
PrimarySchool | Montreal-Trudeau Intl AP | 3600.38 | 1199.81 | 281.76 | 719.3 | 0 | 293.05 | 0 | 531.91 | 1.32 | 0 | 0 | 94.51 | 478.71 | 0 | 27.3 | 2
SmallOffice | Montreal-Trudeau Intl AP | 237.55 | 34.96 | 20.47 | 51.13 | 0 | 51.11 | 0 | 48.26 | 0 | 0 | 0 | 7.98 | 23.63 | 0 | 27.3 | 0
MediumOffice | Montreal-Trudeau Intl AP | 2062.02 | 499.78 | 138.98 | 438.98 | 0 | 498.17 | 0 | 202.04 | 52.98 | 9.55 | 0 | 3.51 | 218.02 | 0 | 27.3 | 0
LargeOffice | Montreal-Trudeau Intl AP | 16445.93 | 1811.97 | 1040.35 | 3971.51 | 0 | 4390.73 | 0 | 2529.25 | 552.35 | 85.57 | 0 | 242.01 | 1822.2 | 0 | 27.3 | 0
SmallHotel | Montreal-Trudeau Intl AP | 2314.55 | 789.4 | 159.84 | 309.75 | 0 | 78.96 | 0 | 244.63 | 7.92 | 0.51 | 0 | 36.84 | 686.7 | 0 | 27.3 | 2
LargeHotel | Montreal-Trudeau Intl AP | 6863.39 | 2535.92 | 474.45 | 1232.46 | 0 | 274.54 | 0 | 758.03 | 92.43 | 9.32 | 0 | 61.92 | 1424.32 | 0 | 27.3 | 2
Warehouse | Montreal-Trudeau Intl AP | 1644.99 | 826.49 | 133.06 | 261.24 | 0 | 84.99 | 0 | 281.96 | 0 | 0 | 0 | 7.78 | 49.47 | 0 | 27.3 | 2
RetailStandalone | Montreal-Trudeau Intl AP | 1216.69 | 357.04 | 131.72 | 396.94 | 0 | 74.03 | 0 | 209.8 | 0 | 0 | 0 | 22.09 | 25.07 | 0 | 27.3 | 2
RetailStripmall | Montreal-Trudeau Intl AP | 1271.26 | 393.73 | 113.77 | 395.97 | 0 | 75.59 | 0 | 235.84 | 0 | 0 | 0 | 28.94 | 27.43 | 0 | 27.3 | 2
QuickServiceRestaurant | Montreal-Trudeau Intl AP | 221.22 | 69.24 | 14.5 | 48.34 | 0 | 24.85 | 0 | 27.63 | 0 | 0 | 0 | 10.01 | 26.64 | 0 | 27.3 | 0
FullServiceRestaurant | Montreal-Trudeau Intl AP | 496.31 | 190.67 | 25.12 | 85.83 | 0 | 34.34 | 0 | 58.77 | 0 | 0 | 0 | 23.27 | 78.31 | 0 | 27.3 | 0
MidriseApartment | Montreal-Trudeau Intl AP | 1901.63 | 621.04 | 183.22 | 130.3 | 0 | 191.87 | 0 | 185.33 | 2.15 | 0 | 0 | 8.11 | 579.62 | 0 | 27.3 | 2
HighriseApartment | Montreal-Trudeau Intl AP | 4567.31 | 1496.55 | 430.28 | 306.01 | 0 | 494.52 | 0 | 366.37 | 22.16 | 0.24 | 0 | 8.9 | 1442.29 | 0 | 27.3 | 2
Hospital | Montreal-Trudeau Intl AP | 16332.77 | 2889.86 | 1214.65 | 4763.04 | 0 | 2610.78 | 0 | 2197.16 | 37.86 | 4.69 | 0 | 759.11 | 1855.62 | 0 | 27.3 | 2
SecondarySchool | Edmonton Intl AP | 11932.85 | 4590.34 | 312.89 | 2137.21 | 0 | 693.97 | 0 | 1389.75 | 38.35 | 0 | 0 | 267.31 | 2503.03 | 0 | 22.5 | 2
PrimarySchool | Edmonton Intl AP | 4300.81 | 1826.28 | 145.49 | 719.3 | 0 | 293.05 | 0 | 540.02 | 16.52 | 0 | 0 | 91.76 | 668.38 | 0 | 22.5 | 2
SmallOffice | Edmonton Intl AP | 250.27 | 46.36 | 13.77 | 51.13 | 0 | 51.11 | 0 | 48.8 | 0.69 | 0 | 0 | 7.98 | 30.43 | 0 | 22.5 | 0
MediumOffice | Edmonton Intl AP | 2360.42 | 710.52 | 74.13 | 438.98 | 0 | 498.17 | 0 | 293.46 | 37.67 | 3.65 | 0 | 0.89 | 302.96 | 0 | 22.5 | 0
LargeOffice | Edmonton Intl AP | 16969.34 | 2416.1 | 518.96 | 3971.51 | 0 | 4390.73 | 0 | 2630.09 | 410.39 | 34.51 | 0 | 60.13 | 2536.92 | 0 | 22.5 | 0
SmallHotel | Edmonton Intl AP | 2923.41 | 1105.12 | 95.6 | 309.75 | 0 | 78.96 | 0 | 244.8 | 39.29 | 0.22 | 0 | 34.52 | 1015.15 | 0 | 22.5 | 2
LargeHotel | Edmonton Intl AP | 8769.18 | 4025.78 | 270.99 | 1232.46 | 0 | 274.54 | 0 | 772.18 | 61.75 | 2.64 | 0 | 55.61 | 2073.22 | 0 | 22.5 | 2
Warehouse | Edmonton Intl AP | 1856.07 | 1086.13 | 68.08 | 261.24 | 0 | 84.99 | 0 | 268.32 | 14.91 | 0 | 0 | 6.47 | 65.94 | 0 | 22.5 | 2
RetailStandalone | Edmonton Intl AP | 1346.07 | 536.41 | 62.3 | 396.94 | 0 | 74.03 | 0 | 222.05 | 5.91 | 0 | 0 | 16.25 | 32.18 | 0 | 22.5 | 2
RetailStripmall | Edmonton Intl AP | 1380.53 | 533.63 | 67.48 | 395.97 | 0 | 75.59 | 0 | 240.21 | 4.61 | 0 | 0 | 27.67 | 35.38 | 0 | 22.5 | 2
QuickServiceRestaurant | Edmonton Intl AP | 253 | 100.8 | 6.51 | 48.34 | 0 | 24.85 | 0 | 26.94 | 0.13 | 0 | 0 | 10.01 | 35.42 | 0 | 22.5 | 0
FullServiceRestaurant | Edmonton Intl AP | 634.84 | 315.48 | 8.8 | 85.83 | 0 | 34.34 | 0 | 57.83 | 0.2 | 0 | 0 | 23.27 | 109.08 | 0 | 22.5 | 0
MidriseApartment | Edmonton Intl AP | 2348.49 | 864.23 | 135.28 | 130.3 | 0 | 191.87 | 0 | 173.9 | 29.22 | 0 | 0 | 3.02 | 820.67 | 0 | 22.5 | 2
HighriseApartment | Edmonton Intl AP | 6149.4 | 2622.48 | 303.94 | 306.01 | 0 | 494.52 | 0 | 347.69 | 26.93 | 0.15 | 0 | 2.12 | 2045.58 | 0 | 22.5 | 2
Hospital | Edmonton Intl AP | 18297.07 | 4770.83 | 517.92 | 4763.04 | 0 | 2610.78 | 0 | 2227.23 | 50.06 | 1.57 | 0 | 754.98 | 2600.66 | 0 | 22.5 | 2
SecondarySchool | Fort McMurray AP | 13261.74 | 5997.05 | 294.31 | 2137.21 | 0 | 693.97 | 0 | 1248.31 | 38.25 | 0 | 0 | 311.58 | 2541.05 | 0 | 15 | 2
PrimarySchool | Fort McMurray AP | 4609.07 | 2205.41 | 131.4 | 719.3 | 0 | 293.05 | 0 | 465.54 | 14.22 | 0 | 0 | 103 | 677.15 | 0 | 15 | 2
SmallOffice | Fort McMurray AP | 258.97 | 65.93 | 11.09 | 51.13 | 0 | 51.11 | 0 | 40.34 | 0.65 | 0 | 0 | 7.98 | 30.73 | 0 | 15 | 0
MediumOffice | Fort McMurray AP | 2163.12 | 648.75 | 66.38 | 438.98 | 0 | 498.17 | 0 | 168 | 32.43 | 3.31 | 0 | 0.7 | 306.39 | 0 | 15 | 0
LargeOffice | Fort McMurray AP | 16927.89 | 2803.32 | 505.01 | 3971.51 | 0 | 4390.73 | 0 | 2243.96 | 358.15 | 35.43 | 0 | 54.99 | 2564.8 | 0 | 15 | 0
SmallHotel | Fort McMurray AP | 3041.65 | 1267.61 | 70.96 | 309.75 | 0 | 78.96 | 0 | 211.01 | 39.3 | 0.2 | 0 | 34.36 | 1029.49 | 0 | 15 | 2
LargeHotel | Fort McMurray AP | 9040.83 | 4425.18 | 210.64 | 1232.46 | 0 | 274.54 | 0 | 668.64 | 60.95 | 2.6 | 0 | 62.28 | 2103.54 | 0 | 15 | 2
Warehouse | Fort McMurray AP | 1825.4 | 1124.18 | 58.17 | 261.24 | 0 | 84.99 | 0 | 209.87 | 12.95 | 0 | 0 | 7.4 | 66.59 | 0 | 15 | 2
RetailStandalone | Fort McMurray AP | 1392.7 | 631.16 | 50.98 | 396.94 | 0 | 74.03 | 0 | 184.6 | 5.19 | 0 | 0 | 17.31 | 32.49 | 0 | 15 | 2
RetailStripmall | Fort McMurray AP | 1410.22 | 622.55 | 52.42 | 395.97 | 0 | 75.59 | 0 | 196.05 | 3.58 | 0 | 0 | 28.32 | 35.74 | 0 | 15 | 2
QuickServiceRestaurant | Fort McMurray AP | 279.63 | 130.71 | 5.22 | 48.34 | 0 | 24.85 | 0 | 24.46 | 0.11 | 0 | 0 | 10.01 | 35.92 | 0 | 15 | 0
FullServiceRestaurant | Fort McMurray AP | 714.13 | 396.43 | 7.6 | 85.83 | 0 | 34.34 | 0 | 55.87 | 0.16 | 0 | 0 | 23.27 | 110.61 | 0 | 15 | 0
MidriseApartment | Fort McMurray AP | 1958.79 | 496.37 | 102.14 | 130.3 | 0 | 191.87 | 0 | 151.26 | 23.99 | 0 | 0 | 30.55 | 832.3 | 0 | 15 | 2
HighriseApartment | Fort McMurray AP | 6225.24 | 2772.23 | 231.96 | 306.01 | 0 | 494.52 | 0 | 317.97 | 26.91 | 0.12 | 0 | 1.28 | 2074.25 | 0 | 15 | 2
Hospital | Fort McMurray AP | 20167.9 | 6849.11 | 494.79 | 4763.04 | 0 | 2610.78 | 0 | 1993.65 | 41.95 | 1.65 | 0 | 773.53 | 2639.4 | 0 | 15 | 2
SecondarySchool | Yellowknife AP | 14003.27 | 7501.98 | 186.87 | 2137.21 | 0 | 693.97 | 0 | 1173.84 | 38.45 | 0 | 0 | 324.08 | 1946.87 | 0 | 10 | 2
PrimarySchool | Yellowknife AP | 4999.22 | 2772.29 | 87.17 | 719.3 | 0 | 293.05 | 0 | 431.41 | 14.31 | 0 | 0 | 113.84 | 567.85 | 0 | 10 | 2
SmallOffice | Yellowknife AP | 304.32 | 103.46 | 9.37 | 51.13 | 0 | 51.11 | 0 | 50.46 | 0.67 | 0 | 0 | 10.97 | 27.16 | 0 | 10 | 0
MediumOffice | Yellowknife AP | 1952.51 | 535.9 | 43.76 | 438.98 | 0 | 498.17 | 0 | 154.98 | 22.75 | 2.12 | 0 | 1.53 | 254.31 | 0 | 10 | 0
LargeOffice | Yellowknife AP | 16389.16 | 3236.78 | 328.87 | 3971.51 | 0 | 4390.73 | 0 | 2001.1 | 234.02 | 22.73 | 0 | 54.9 | 2148.52 | 0 | 10 | 0
SmallHotel | Yellowknife AP | 3245.33 | 1703.69 | 58.33 | 309.75 | 0 | 78.96 | 0 | 202.69 | 35.31 | 0.15 | 0 | 34.36 | 822.09 | 0 | 10 | 2
LargeHotel | Yellowknife AP | 9437.28 | 5385.06 | 151.66 | 1232.46 | 0 | 274.54 | 0 | 569.21 | 45.77 | 1.57 | 0 | 68.98 | 1708.03 | 0 | 10 | 2
Warehouse | Yellowknife AP | 2025.04 | 1370.98 | 32.58 | 261.24 | 0 | 84.99 | 0 | 196.18 | 13.68 | 0 | 0 | 8.04 | 57.35 | 0 | 10 | 2
RetailStandalone | Yellowknife AP | 1496.55 | 768.03 | 36.98 | 396.94 | 0 | 74.03 | 0 | 164.6 | 5.19 | 0 | 0 | 22.3 | 28.48 | 0 | 10 | 2
RetailStripmall | Yellowknife AP | 1576.99 | 836.64 | 33.75 | 395.97 | 0 | 75.59 | 0 | 170.87 | 3.62 | 0 | 0 | 29.34 | 31.21 | 0 | 10 | 2
QuickServiceRestaurant | Yellowknife AP | 319.96 | 177.09 | 4.2 | 48.34 | 0 | 24.85 | 0 | 23.78 | 0.11 | 0 | 0 | 10.01 | 31.58 | 0 | 10 | 0
FullServiceRestaurant | Yellowknife AP | 770.77 | 472.75 | 5.42 | 85.83 | 0 | 34.34 | 0 | 55.69 | 0.17 | 0 | 0 | 23.27 | 93.3 | 0 | 10 | 0
MidriseApartment | Yellowknife AP | 2135.76 | 825.57 | 85.94 | 130.3 | 0 | 191.87 | 0 | 152.77 | 24.19 | 0 | 0 | 32.97 | 692.16 | 0 | 10 | 2
HighriseApartment | Yellowknife AP | 6552.29 | 3488.75 | 193.78 | 306.01 | 0 | 494.52 | 0 | 314.35 | 27.98 | 0.08 | 0 | 1.19 | 1725.63 | 0 | 10 | 2
Hospital | Yellowknife AP | 22281.12 | 9666.93 | 342.37 | 4763.04 | 0 | 2610.78 | 0 | 1856.76 | 26.32 | 1 | 0 | 790.79 | 2223.14 | 0 | 10 | 2

## arch-loc check
Baseline |  | uvalue |  | check
SecondarySchool | Victoria Intl AP | SecondarySchool | Victoria Intl AP | 0 | 0
PrimarySchool | Victoria Intl AP | PrimarySchool | Victoria Intl AP | 0 | 0
SmallOffice | Victoria Intl AP | SmallOffice | Victoria Intl AP | 0 | 0
MediumOffice | Victoria Intl AP | MediumOffice | Victoria Intl AP | 0 | 0
LargeOffice | Victoria Intl AP | LargeOffice | Victoria Intl AP | 0 | 0
SmallHotel | Victoria Intl AP | SmallHotel | Victoria Intl AP | 0 | 0
LargeHotel | Victoria Intl AP | LargeHotel | Victoria Intl AP | 0 | 0
Warehouse | Victoria Intl AP | Warehouse | Victoria Intl AP | 0 | 0
RetailStandalone | Victoria Intl AP | RetailStandalone | Victoria Intl AP | 0 | 0
RetailStripmall | Victoria Intl AP | RetailStripmall | Victoria Intl AP | 0 | 0
QuickServiceRestaurant | Victoria Intl AP | QuickServiceRestaurant | Victoria Intl AP | 0 | 0
FullServiceRestaurant | Victoria Intl AP | FullServiceRestaurant | Victoria Intl AP | 0 | 0
MidriseApartment | Victoria Intl AP | MidriseApartment | Victoria Intl AP | 0 | 0
HighriseApartment | Victoria Intl AP | HighriseApartment | Victoria Intl AP | 0 | 0
Hospital | Victoria Intl AP | Hospital | Victoria Intl AP | 0 | 0
SecondarySchool | Windsor Intl AP | SecondarySchool | Windsor Intl AP | 0 | 0
PrimarySchool | Windsor Intl AP | PrimarySchool | Windsor Intl AP | 0 | 0
SmallOffice | Windsor Intl AP | SmallOffice | Windsor Intl AP | 0 | 0
MediumOffice | Windsor Intl AP | MediumOffice | Windsor Intl AP | 0 | 0
LargeOffice | Windsor Intl AP | LargeOffice | Windsor Intl AP | 0 | 0
SmallHotel | Windsor Intl AP | SmallHotel | Windsor Intl AP | 0 | 0
LargeHotel | Windsor Intl AP | LargeHotel | Windsor Intl AP | 0 | 0
Warehouse | Windsor Intl AP | Warehouse | Windsor Intl AP | 0 | 0
RetailStandalone | Windsor Intl AP | RetailStandalone | Windsor Intl AP | 0 | 0
RetailStripmall | Windsor Intl AP | RetailStripmall | Windsor Intl AP | 0 | 0
QuickServiceRestaurant | Windsor Intl AP | QuickServiceRestaurant | Windsor Intl AP | 0 | 0
FullServiceRestaurant | Windsor Intl AP | FullServiceRestaurant | Windsor Intl AP | 0 | 0
MidriseApartment | Windsor Intl AP | MidriseApartment | Windsor Intl AP | 0 | 0
HighriseApartment | Windsor Intl AP | HighriseApartment | Windsor Intl AP | 0 | 0
Hospital | Windsor Intl AP | Hospital | Windsor Intl AP | 0 | 0
SecondarySchool | Montreal-Trudeau Intl AP | SecondarySchool | Montreal-Trudeau Intl AP | 0 | 0
PrimarySchool | Montreal-Trudeau Intl AP | PrimarySchool | Montreal-Trudeau Intl AP | 0 | 0
SmallOffice | Montreal-Trudeau Intl AP | SmallOffice | Montreal-Trudeau Intl AP | 0 | 0
MediumOffice | Montreal-Trudeau Intl AP | MediumOffice | Montreal-Trudeau Intl AP | 0 | 0
LargeOffice | Montreal-Trudeau Intl AP | LargeOffice | Montreal-Trudeau Intl AP | 0 | 0
SmallHotel | Montreal-Trudeau Intl AP | SmallHotel | Montreal-Trudeau Intl AP | 0 | 0
LargeHotel | Montreal-Trudeau Intl AP | LargeHotel | Montreal-Trudeau Intl AP | 0 | 0
Warehouse | Montreal-Trudeau Intl AP | Warehouse | Montreal-Trudeau Intl AP | 0 | 0
RetailStandalone | Montreal-Trudeau Intl AP | RetailStandalone | Montreal-Trudeau Intl AP | 0 | 0
RetailStripmall | Montreal-Trudeau Intl AP | RetailStripmall | Montreal-Trudeau Intl AP | 0 | 0
QuickServiceRestaurant | Montreal-Trudeau Intl AP | QuickServiceRestaurant | Montreal-Trudeau Intl AP | 0 | 0
FullServiceRestaurant | Montreal-Trudeau Intl AP | FullServiceRestaurant | Montreal-Trudeau Intl AP | 0 | 0
MidriseApartment | Montreal-Trudeau Intl AP | MidriseApartment | Montreal-Trudeau Intl AP | 0 | 0
HighriseApartment | Montreal-Trudeau Intl AP | HighriseApartment | Montreal-Trudeau Intl AP | 0 | 0
Hospital | Montreal-Trudeau Intl AP | Hospital | Montreal-Trudeau Intl AP | 0 | 0
SecondarySchool | Edmonton Intl AP | SecondarySchool | Edmonton Intl AP | 0 | 0
PrimarySchool | Edmonton Intl AP | PrimarySchool | Edmonton Intl AP | 0 | 0
SmallOffice | Edmonton Intl AP | SmallOffice | Edmonton Intl AP | 0 | 0
MediumOffice | Edmonton Intl AP | MediumOffice | Edmonton Intl AP | 0 | 0
LargeOffice | Edmonton Intl AP | LargeOffice | Edmonton Intl AP | 0 | 0
SmallHotel | Edmonton Intl AP | SmallHotel | Edmonton Intl AP | 0 | 0
LargeHotel | Edmonton Intl AP | LargeHotel | Edmonton Intl AP | 0 | 0
Warehouse | Edmonton Intl AP | Warehouse | Edmonton Intl AP | 0 | 0
RetailStandalone | Edmonton Intl AP | RetailStandalone | Edmonton Intl AP | 0 | 0
RetailStripmall | Edmonton Intl AP | RetailStripmall | Edmonton Intl AP | 0 | 0
QuickServiceRestaurant | Edmonton Intl AP | QuickServiceRestaurant | Edmonton Intl AP | 0 | 0
FullServiceRestaurant | Edmonton Intl AP | FullServiceRestaurant | Edmonton Intl AP | 0 | 0
MidriseApartment | Edmonton Intl AP | MidriseApartment | Edmonton Intl AP | 0 | 0
HighriseApartment | Edmonton Intl AP | HighriseApartment | Edmonton Intl AP | 0 | 0
Hospital | Edmonton Intl AP | Hospital | Edmonton Intl AP | 0 | 0
SecondarySchool | Fort McMurray AP | SecondarySchool | Fort McMurray AP | 0 | 0
PrimarySchool | Fort McMurray AP | PrimarySchool | Fort McMurray AP | 0 | 0
SmallOffice | Fort McMurray AP | SmallOffice | Fort McMurray AP | 0 | 0
MediumOffice | Fort McMurray AP | MediumOffice | Fort McMurray AP | 0 | 0
LargeOffice | Fort McMurray AP | LargeOffice | Fort McMurray AP | 0 | 0
SmallHotel | Fort McMurray AP | SmallHotel | Fort McMurray AP | 0 | 0
LargeHotel | Fort McMurray AP | LargeHotel | Fort McMurray AP | 0 | 0
Warehouse | Fort McMurray AP | Warehouse | Fort McMurray AP | 0 | 0
RetailStandalone | Fort McMurray AP | RetailStandalone | Fort McMurray AP | 0 | 0
RetailStripmall | Fort McMurray AP | RetailStripmall | Fort McMurray AP | 0 | 0
QuickServiceRestaurant | Fort McMurray AP | QuickServiceRestaurant | Fort McMurray AP | 0 | 0
FullServiceRestaurant | Fort McMurray AP | FullServiceRestaurant | Fort McMurray AP | 0 | 0
MidriseApartment | Fort McMurray AP | MidriseApartment | Fort McMurray AP | 0 | 0
HighriseApartment | Fort McMurray AP | HighriseApartment | Fort McMurray AP | 0 | 0
Hospital | Fort McMurray AP | Hospital | Fort McMurray AP | 0 | 0
SecondarySchool | Yellowknife AP | SecondarySchool | Yellowknife AP | 0 | 0
PrimarySchool | Yellowknife AP | PrimarySchool | Yellowknife AP | 0 | 0
SmallOffice | Yellowknife AP | SmallOffice | Yellowknife AP | 0 | 0
MediumOffice | Yellowknife AP | MediumOffice | Yellowknife AP | 0 | 0
LargeOffice | Yellowknife AP | LargeOffice | Yellowknife AP | 0 | 0
SmallHotel | Yellowknife AP | SmallHotel | Yellowknife AP | 0 | 0
LargeHotel | Yellowknife AP | LargeHotel | Yellowknife AP | 0 | 0
Warehouse | Yellowknife AP | Warehouse | Yellowknife AP | 0 | 0
RetailStandalone | Yellowknife AP | RetailStandalone | Yellowknife AP | 0 | 0
RetailStripmall | Yellowknife AP | RetailStripmall | Yellowknife AP | 0 | 0
QuickServiceRestaurant | Yellowknife AP | QuickServiceRestaurant | Yellowknife AP | 0 | 0
FullServiceRestaurant | Yellowknife AP | FullServiceRestaurant | Yellowknife AP | 0 | 0
MidriseApartment | Yellowknife AP | MidriseApartment | Yellowknife AP | 0 | 0
HighriseApartment | Yellowknife AP | HighriseApartment | Yellowknife AP | 0 | 0
Hospital | Yellowknife AP | Hospital | Yellowknife AP | 0 | 0
0 | 0 | 0 | 0 | 0 | 0
0 | 0 | 0 | 0 | 0 | 0
0 | 0 | 0 | 0 | 0 | 0
0 | 0 | 0 | 0 | 0 | 0
0 | 0 | 0 | 0 | 0 | 0
0 | 0 | 0 | 0 | 0 | 0
|  |  |  | 0 | 0

## %Diff
name | city | total_end_uses_gj | heating_gj | cooling_gj | interior_lighting_gj | exterior_lighting_gj | interior_equipment_gj | exterior_equipment_gj | fans_gj | pumps_gj | heat_rejection_gj | humidification_gj | heat_recovery_gj | water_systems_gj | refrigeration_gj
SecondarySchool | Victoria Intl AP | 2.46% | 2.114% | 10.82% | 0% | #DIV/0! | 0% | #DIV/0! | 9.359% | 0% | #DIV/0! | #DIV/0! | -12.59% | 0.000651% | #DIV/0!
PrimarySchool | Victoria Intl AP | 3.639% | 1.721% | 12.37% | 0% | #DIV/0! | 0% | #DIV/0! | 12.78% | 0% | #DIV/0! | #DIV/0! | -0.2798% | 0% | #DIV/0!
SmallOffice | Victoria Intl AP | 5.581% | 3.185% | 18.53% | 0% | #DIV/0! | 0% | #DIV/0! | 13.95% | #DIV/0! | #DIV/0! | #DIV/0! | #DIV/0! | 0% | #DIV/0!
MediumOffice | Victoria Intl AP | 10.46% | 26.02% | 17.43% | 0% | #DIV/0! | 0% | #DIV/0! | 16.12% | 10.25% | 21.43% | #DIV/0! | #DIV/0! | 0% | #DIV/0!
LargeOffice | Victoria Intl AP | 6.248% | 31.23% | 12.4% | 0% | #DIV/0! | 0% | #DIV/0! | 11.75% | 10.18% | 12.62% | #DIV/0! | 4.665% | -0.002901% | #DIV/0!
SmallHotel | Victoria Intl AP | 3.481% | 0.4843% | 19.9% | 0% | #DIV/0! | 0% | #DIV/0! | 14.54% | 10.29% | 25.71% | #DIV/0! | 0.4396% | 0.001536% | #DIV/0!
LargeHotel | Victoria Intl AP | 4.591% | 5.156% | 18.31% | 0% | #DIV/0! | 0% | #DIV/0! | 13.07% | 3.642% | 16.37% | #DIV/0! | 0.5616% | 0% | #DIV/0!
Warehouse | Victoria Intl AP | 7.934% | 6.35% | 16.94% | 0% | #DIV/0! | 0% | #DIV/0! | 16.93% | #DIV/0! | #DIV/0! | #DIV/0! | #DIV/0! | 0% | #DIV/0!
RetailStandalone | Victoria Intl AP | 4.944% | 4.553% | 12.43% | 0% | #DIV/0! | 0% | #DIV/0! | 12.82% | #DIV/0! | #DIV/0! | #DIV/0! | #DIV/0! | 0% | #DIV/0!
RetailStripmall | Victoria Intl AP | 5.731% | 4.088% | 16.26% | 0% | #DIV/0! | 0% | #DIV/0! | 14.16% | #DIV/0! | #DIV/0! | #DIV/0! | #DIV/0! | 0% | #DIV/0!
QuickServiceRestaurant | Victoria Intl AP | 2.624% | -1.142% | 20.33% | 0% | #DIV/0! | 0% | #DIV/0! | 11.62% | #DIV/0! | #DIV/0! | #DIV/0! | 0% | 0% | #DIV/0!
FullServiceRestaurant | Victoria Intl AP | 0.9222% | -0.7208% | 19.29% | 0% | #DIV/0! | 0% | #DIV/0! | 4.045% | #DIV/0! | #DIV/0! | #DIV/0! | 0% | 0% | #DIV/0!
MidriseApartment | Victoria Intl AP | 4.637% | 5.128% | 16.3% | 0% | #DIV/0! | 0% | #DIV/0! | 14.87% | 0% | #DIV/0! | #DIV/0! | 0% | 0% | #DIV/0!
HighriseApartment | Victoria Intl AP | 2.983% | 1.019% | 14.78% | 0% | #DIV/0! | 0% | #DIV/0! | 12.74% | 0.6772% | 24.14% | #DIV/0! | 13.04% | -0.0007313% | #DIV/0!
Hospital | Victoria Intl AP | 2.397% | 0.4103% | 12.26% | 0% | #DIV/0! | 0% | #DIV/0! | 10.26% | 5.801% | 19.35% | #DIV/0! | -0.008065% | 0% | #DIV/0!
SecondarySchool | Windsor Intl AP | 2.411% | 1.687% | 6.776% | 0% | #DIV/0! | 0% | #DIV/0! | 9.052% | 0.2104% | #DIV/0! | #DIV/0! | -2.09% | -0.184% | #DIV/0!
PrimarySchool | Windsor Intl AP | 3.866% | 3.762% | 8.081% | 0% | #DIV/0! | 0% | #DIV/0! | 11.55% | 7.664% | #DIV/0! | #DIV/0! | -1.228% | -0.06433% | #DIV/0!
SmallOffice | Windsor Intl AP | 5.222% | 4.555% | 14% | 0% | #DIV/0! | 0% | #DIV/0! | 13.03% | 12.96% | #DIV/0! | #DIV/0! | 0% | -0.03795% | #DIV/0!
MediumOffice | Windsor Intl AP | 8.564% | 18.49% | 13.45% | 0% | #DIV/0! | 0% | #DIV/0! | 14.33% | 8.994% | 12.58% | #DIV/0! | 2.76% | -0.03802% | #DIV/0!
LargeOffice | Windsor Intl AP | 5.39% | 18.81% | 9.144% | 0% | #DIV/0! | 0% | #DIV/0! | 10.9% | 8.181% | 8.417% | #DIV/0! | 1.533% | -0.03996% | #DIV/0!
SmallHotel | Windsor Intl AP | 2.89% | 0.2494% | 13.79% | 0% | #DIV/0! | 0% | #DIV/0! | 13.21% | 4.143% | 10.14% | #DIV/0! | 0.2876% | -0.06947% | #DIV/0!
LargeHotel | Windsor Intl AP | 4.007% | 4.59% | 12.21% | 0% | #DIV/0! | 0% | #DIV/0! | 12.06% | 2.207% | 7.973% | #DIV/0! | -4.766% | -0.05537% | #DIV/0!
Warehouse | Windsor Intl AP | 6.822% | 3.685% | 14.9% | 0% | #DIV/0! | 0% | #DIV/0! | 16.26% | 5.408% | #DIV/0! | #DIV/0! | -3.585% | -0.03499% | #DIV/0!
RetailStandalone | Windsor Intl AP | 5.257% | 5.88% | 9.625% | 0% | #DIV/0! | 0% | #DIV/0! | 12.02% | 8.669% | #DIV/0! | #DIV/0! | -2.892% | -0.03545% | #DIV/0!
RetailStripmall | Windsor Intl AP | 5.351% | 4.413% | 11.29% | 0% | #DIV/0! | 0% | #DIV/0! | 13.08% | 9.726% | #DIV/0! | #DIV/0! | -1.108% | 0% | #DIV/0!
QuickServiceRestaurant | Windsor Intl AP | 2.827% | -1.216% | 12.36% | 0% | #DIV/0! | 0% | #DIV/0! | 13.11% | 25% | #DIV/0! | #DIV/0! | 0% | -0.03275% | #DIV/0!
FullServiceRestaurant | Windsor Intl AP | 1.029% | -0.525% | 9.995% | 0% | #DIV/0! | 0% | #DIV/0! | 3.845% | 29.41% | #DIV/0! | #DIV/0! | 0% | -0.01061% | #DIV/0!
MidriseApartment | Windsor Intl AP | 3.614% | 1.298% | 13.78% | 0% | #DIV/0! | 0% | #DIV/0! | 14.79% | 5.716% | #DIV/0! | #DIV/0! | 0.1414% | -0.07073% | #DIV/0!
HighriseApartment | Windsor Intl AP | 2.338% | -0.6703% | 12.91% | 0% | #DIV/0! | 0% | #DIV/0! | 12.85% | 0.5473% | 21.62% | #DIV/0! | 3.582% | -0.03813% | #DIV/0!
Hospital | Windsor Intl AP | 2.295% | 1.767% | 6.053% | 0% | #DIV/0! | 0% | #DIV/0! | 9.484% | 9.802% | 11.52% | #DIV/0! | -0.1136% | -0.05605% | #DIV/0!
SecondarySchool | Montreal-Trudeau Intl AP | 2.519% | 2.086% | 7.372% | 0% | #DIV/0! | 0% | #DIV/0! | 8.909% | 0% | #DIV/0! | #DIV/0! | -2.129% | 0.001234% | #DIV/0!
PrimarySchool | Montreal-Trudeau Intl AP | 4.12% | 3.919% | 8.647% | 0% | #DIV/0! | 0% | #DIV/0! | 13.17% | 0% | #DIV/0! | #DIV/0! | -1.656% | -0.002089% | #DIV/0!
SmallOffice | Montreal-Trudeau Intl AP | 5.291% | 4.167% | 16% | 0% | #DIV/0! | 0% | #DIV/0! | 14.01% | #DIV/0! | #DIV/0! | #DIV/0! | 0% | 0% | #DIV/0!
MediumOffice | Montreal-Trudeau Intl AP | 9.1% | 21.89% | 14.23% | 0% | #DIV/0! | 0% | #DIV/0! | 15.27% | 9.11% | 13.34% | #DIV/0! | 3.306% | 0% | #DIV/0!
LargeOffice | Montreal-Trudeau Intl AP | 5.2% | 17.46% | 9.756% | 0% | #DIV/0! | 0% | #DIV/0! | 11.8% | 9.281% | 8.657% | #DIV/0! | 1.293% | 0.001098% | #DIV/0!
SmallHotel | Montreal-Trudeau Intl AP | 3.262% | 0.6557% | 15.99% | 0% | #DIV/0! | 0% | #DIV/0! | 14.55% | 7.042% | 12.07% | #DIV/0! | 0.1897% | 0% | #DIV/0!
LargeHotel | Montreal-Trudeau Intl AP | 4.159% | 3.67% | 14.56% | 0% | #DIV/0! | 0% | #DIV/0! | 13.45% | 2.787% | 9.515% | #DIV/0! | -1.809% | -0.0007021% | #DIV/0!
Warehouse | Montreal-Trudeau Intl AP | 6.661% | 3.96% | 16.15% | 0% | #DIV/0! | 0% | #DIV/0! | 17.06% | #DIV/0! | #DIV/0! | #DIV/0! | -4.011% | 0% | #DIV/0!
RetailStandalone | Montreal-Trudeau Intl AP | 5.687% | 5.995% | 13.17% | 0% | #DIV/0! | 0% | #DIV/0! | 12.89% | #DIV/0! | #DIV/0! | #DIV/0! | -1.938% | 0% | #DIV/0!
RetailStripmall | Montreal-Trudeau Intl AP | 4.605% | 4.506% | 12.19% | 0% | #DIV/0! | 0% | #DIV/0! | 10.38% | #DIV/0! | #DIV/0! | #DIV/0! | -1.189% | 0% | #DIV/0!
QuickServiceRestaurant | Montreal-Trudeau Intl AP | 2.508% | 0.173% | 13.59% | 0% | #DIV/0! | 0% | #DIV/0! | 10.67% | #DIV/0! | #DIV/0! | #DIV/0! | 0% | 0% | #DIV/0!
FullServiceRestaurant | Montreal-Trudeau Intl AP | 1.161% | 0.0629% | 11.49% | 0% | #DIV/0! | 0% | #DIV/0! | 4.002% | #DIV/0! | #DIV/0! | #DIV/0! | 0% | -0.01277% | #DIV/0!
MidriseApartment | Montreal-Trudeau Intl AP | 4.08% | 1.644% | 15.93% | 0% | #DIV/0! | 0% | #DIV/0! | 16.16% | 0% | #DIV/0! | #DIV/0! | 0.9768% | 0% | #DIV/0!
HighriseApartment | Montreal-Trudeau Intl AP | 3.335% | 1.651% | 14.34% | 0% | #DIV/0! | 0% | #DIV/0! | 14.04% | 0.6278% | 20% | #DIV/0! | 3.575% | -0.0006933% | #DIV/0!
Hospital | Montreal-Trudeau Intl AP | 2.217% | 1.258% | 6.897% | 0% | #DIV/0! | 0% | #DIV/0! | 9.912% | 5.065% | 12.5% | #DIV/0! | -0.1266% | 0.0005389% | #DIV/0!
SecondarySchool | Edmonton Intl AP | 2.697% | 1.972% | 11.06% | 0% | #DIV/0! | 0% | #DIV/0! | 13.11% | 0.3378% | #DIV/0! | #DIV/0! | -2.171% | -0.1897% | #DIV/0!
PrimarySchool | Edmonton Intl AP | 4.366% | 3.928% | 13.83% | 0% | #DIV/0! | 0% | #DIV/0! | 15.46% | 10.22% | #DIV/0! | #DIV/0! | -2.024% | -0.07037% | #DIV/0!
SmallOffice | Edmonton Intl AP | 6.424% | 6.419% | 23.16% | 0% | #DIV/0! | 0% | #DIV/0! | 16.62% | 15.85% | #DIV/0! | #DIV/0! | 0% | -0.03287% | #DIV/0!
MediumOffice | Edmonton Intl AP | 11.73% | 23.94% | 19.13% | 0% | #DIV/0! | 0% | #DIV/0! | 18.42% | 11.82% | 21.84% | #DIV/0! | 10.1% | -0.02311% | #DIV/0!
LargeOffice | Edmonton Intl AP | 6.625% | 20.94% | 14.39% | 0% | #DIV/0! | 0% | #DIV/0! | 13.45% | 13.05% | 14.43% | #DIV/0! | 3.561% | -0.05285% | #DIV/0!
SmallHotel | Edmonton Intl AP | 3.224% | 0.9678% | 24.54% | 0% | #DIV/0! | 0% | #DIV/0! | 17.67% | 8.287% | 29.03% | #DIV/0! | 0.1446% | -0.07394% | #DIV/0!
LargeHotel | Edmonton Intl AP | 3.968% | 3.067% | 23.03% | 0% | #DIV/0! | 0% | #DIV/0! | 16.7% | 5.146% | 17.5% | #DIV/0! | -8.698% | -0.01785% | #DIV/0!
Warehouse | Edmonton Intl AP | 7.938% | 6.371% | 20.43% | 0% | #DIV/0! | 0% | #DIV/0! | 20.13% | 8.974% | #DIV/0! | #DIV/0! | -7.119% | -0.04552% | #DIV/0!
RetailStandalone | Edmonton Intl AP | 6.372% | 6.973% | 14.65% | 0% | #DIV/0! | 0% | #DIV/0! | 15.45% | 14.1% | #DIV/0! | #DIV/0! | -5.314% | -0.03108% | #DIV/0!
RetailStripmall | Edmonton Intl AP | 6.554% | 5.602% | 18.52% | 0% | #DIV/0! | 0% | #DIV/0! | 17.1% | 15.1% | #DIV/0! | #DIV/0! | -2.103% | 0% | #DIV/0!
QuickServiceRestaurant | Edmonton Intl AP | 2.696% | 0.2967% | 22.68% | 0% | #DIV/0! | 0% | #DIV/0! | 14.99% | 31.58% | #DIV/0! | #DIV/0! | 0% | -0.02824% | #DIV/0!
FullServiceRestaurant | Edmonton Intl AP | 0.8264% | 0.08867% | 20.15% | 0% | #DIV/0! | 0% | #DIV/0! | 4.476% | 31.03% | #DIV/0! | #DIV/0! | 0% | -0.009168% | #DIV/0!
MidriseApartment | Edmonton Intl AP | 4.028% | 1.948% | 21.6% | 0% | #DIV/0! | 0% | #DIV/0! | 19.52% | 7.238% | #DIV/0! | #DIV/0! | 3.205% | -0.05364% | #DIV/0!
HighriseApartment | Edmonton Intl AP | 2.128% | -0.126% | 19.14% | 0% | #DIV/0! | 0% | #DIV/0! | 15.82% | 0.6273% | 34.78% | #DIV/0! | 9.787% | -0.03717% | #DIV/0!
Hospital | Edmonton Intl AP | 2.35% | 1.469% | 13.38% | 0% | #DIV/0! | 0% | #DIV/0! | 11.53% | 13.94% | 19.9% | #DIV/0! | -1.121% | -0.04193% | #DIV/0!
SecondarySchool | Fort McMurray AP | 2.893% | 2.995% | 11.92% | 0% | #DIV/0! | 0% | #DIV/0! | 13.86% | 0.3647% | #DIV/0! | #DIV/0! | -9.804% | -0.1166% | #DIV/0!
PrimarySchool | Fort McMurray AP | 3.969% | 3.895% | 14.87% | 0% | #DIV/0! | 0% | #DIV/0! | 14.33% | 12.49% | #DIV/0! | #DIV/0! | -1.278% | -0.06946% | #DIV/0!
SmallOffice | Fort McMurray AP | 6.792% | 7.428% | 24.97% | 0% | #DIV/0! | 0% | #DIV/0! | 19.46% | 18.75% | #DIV/0! | #DIV/0! | 0% | 0% | #DIV/0!
MediumOffice | Fort McMurray AP | 13.06% | 28.54% | 20.38% | 0% | #DIV/0! | 0% | #DIV/0! | 20.82% | 10.54% | 23.56% | #DIV/0! | 14.63% | -0.05225% | #DIV/0!
LargeOffice | Fort McMurray AP | 6.112% | 17.91% | 13.68% | 0% | #DIV/0! | 0% | #DIV/0! | 13.98% | 10.08% | 12.69% | #DIV/0! | 3.187% | -0.04915% | #DIV/0!
SmallHotel | Fort McMurray AP | 3.277% | 1.827% | 26.82% | 0% | #DIV/0! | 0% | #DIV/0! | 19.56% | 6.451% | 31.03% | #DIV/0! | 0.1163% | -0.06804% | #DIV/0!
LargeHotel | Fort McMurray AP | 4.2% | 3.772% | 25.39% | 0% | #DIV/0! | 0% | #DIV/0! | 18.7% | 5.577% | 21.21% | #DIV/0! | -12.58% | 0.003803% | #DIV/0!
Warehouse | Fort McMurray AP | 8.366% | 7.077% | 24.39% | 0% | #DIV/0! | 0% | #DIV/0! | 22.71% | 7.566% | #DIV/0! | #DIV/0! | -6.017% | -0.01502% | #DIV/0!
RetailStandalone | Fort McMurray AP | 6.321% | 6.356% | 16.75% | 0% | #DIV/0! | 0% | #DIV/0! | 18.08% | 15.33% | #DIV/0! | #DIV/0! | -4.782% | -0.03079% | #DIV/0!
RetailStripmall | Fort McMurray AP | 6.555% | 4.717% | 20.33% | 0% | #DIV/0! | 0% | #DIV/0! | 21.76% | 17.32% | #DIV/0! | #DIV/0! | -1.907% | -0.02799% | #DIV/0!
QuickServiceRestaurant | Fort McMurray AP | 2.775% | 2.637% | 24.02% | 0% | #DIV/0! | 0% | #DIV/0! | 10.11% | 31.25% | #DIV/0! | #DIV/0! | 0% | -0.02785% | #DIV/0!
FullServiceRestaurant | Fort McMurray AP | 1.228% | 1.117% | 21% | 0% | #DIV/0! | 0% | #DIV/0! | 3.97% | 36% | #DIV/0! | #DIV/0! | 0% | -0.009042% | #DIV/0!
MidriseApartment | Fort McMurray AP | 4.819% | 5.182% | 22.83% | 0% | #DIV/0! | 0% | #DIV/0! | 20.87% | 9.06% | #DIV/0! | #DIV/0! | 0% | -0.0541% | #DIV/0!
HighriseApartment | Fort McMurray AP | 2.619% | 1.328% | 20.7% | 0% | #DIV/0! | 0% | #DIV/0! | 17.94% | 0.9934% | 36.84% | #DIV/0! | 13.51% | -0.02556% | #DIV/0!
Hospital | Fort McMurray AP | 2.522% | 2.732% | 12.36% | 0% | #DIV/0! | 0% | #DIV/0! | 11.87% | 16.07% | 19.9% | #DIV/0! | -2.177% | -0.03184% | #DIV/0!
SecondarySchool | Yellowknife AP | 2.358% | 1.35% | 15.51% | 0% | #DIV/0! | 0% | #DIV/0! | 15.51% | 0.2853% | #DIV/0! | #DIV/0! | -4.63% | 0% | #DIV/0!
PrimarySchool | Yellowknife AP | 3.341% | 2.379% | 19.43% | 0% | #DIV/0! | 0% | #DIV/0! | 16.27% | 10% | #DIV/0! | #DIV/0! | -1.065% | 0.008804% | #DIV/0!
SmallOffice | Yellowknife AP | 6.984% | -0.07738% | 32.88% | 0% | #DIV/0! | 0% | #DIV/0! | 26.54% | 12.99% | #DIV/0! | #DIV/0! | 0% | 0% | #DIV/0!
MediumOffice | Yellowknife AP | 10.77% | 24.14% | 22.59% | 0% | #DIV/0! | 0% | #DIV/0! | 23.89% | 15.46% | 25.35% | #DIV/0! | -255.8% | -0.007865% | #DIV/0!
LargeOffice | Yellowknife AP | 5.329% | 11.78% | 17.5% | 0% | #DIV/0! | 0% | #DIV/0! | 16.9% | 10.48% | 15.81% | #DIV/0! | -47.82% | -0.01117% | #DIV/0!
SmallHotel | Yellowknife AP | 3.304% | 0.6942% | 35.79% | 0% | #DIV/0! | 0% | #DIV/0! | 23.8% | 7.927% | 34.78% | #DIV/0! | 0.1163% | 0% | #DIV/0!
LargeHotel | Yellowknife AP | 4.284% | 3.656% | 33.76% | 0% | #DIV/0! | 0% | #DIV/0! | 20.31% | 4.725% | 23.04% | #DIV/0! | -11.46% | -0.0005855% | #DIV/0!
Warehouse | Yellowknife AP | 6.164% | 4.938% | 32.87% | 0% | #DIV/0! | 0% | #DIV/0! | 18.93% | 3.865% | #DIV/0! | #DIV/0! | -6.49% | 0% | #DIV/0!
RetailStandalone | Yellowknife AP | 5.645% | 3.8% | 29.94% | 0% | #DIV/0! | 0% | #DIV/0! | 20.81% | 11.58% | #DIV/0! | #DIV/0! | -2.529% | 0% | #DIV/0!
RetailStripmall | Yellowknife AP | 5.182% | 1.586% | 24.8% | 0% | #DIV/0! | 0% | #DIV/0! | 26.53% | 13.19% | #DIV/0! | #DIV/0! | -2.301% | 0.03203% | #DIV/0!
QuickServiceRestaurant | Yellowknife AP | 2.231% | 1.42% | 31.82% | 0% | #DIV/0! | 0% | #DIV/0! | 10.3% | 31.25% | #DIV/0! | #DIV/0! | 0% | 0% | #DIV/0!
FullServiceRestaurant | Yellowknife AP | 0.9586% | 0.5491% | 28.78% | 0% | #DIV/0! | 0% | #DIV/0! | 4.411% | 32% | #DIV/0! | #DIV/0! | 0% | 0% | #DIV/0!
MidriseApartment | Yellowknife AP | 4.878% | 2.528% | 30.02% | 0% | #DIV/0! | 0% | #DIV/0! | 24.17% | 9.604% | #DIV/0! | #DIV/0! | 0% | -0.00289% | #DIV/0!
HighriseApartment | Yellowknife AP | 3.215% | 1.296% | 29.49% | 0% | #DIV/0! | 0% | #DIV/0! | 22.32% | 1.166% | 50% | #DIV/0! | 8.462% | -0.0005795% | #DIV/0!
Hospital | Yellowknife AP | 1.899% | 1.177% | 17.53% | 0% | #DIV/0! | 0% | #DIV/0! | 12.52% | 10.35% | 20.63% | #DIV/0! | -3.348% | 0% | #DIV/0!
|  | #DIV/0! | #DIV/0! | #DIV/0! | #DIV/0! | #DIV/0! | #DIV/0! | #DIV/0! | #DIV/0! | #DIV/0! | #DIV/0! | #DIV/0! | #DIV/0! | #DIV/0! | #DIV/0!
|  | #DIV/0! | #DIV/0! | #DIV/0! | #DIV/0! | #DIV/0! | #DIV/0! | #DIV/0! | #DIV/0! | #DIV/0! | #DIV/0! | #DIV/0! | #DIV/0! | #DIV/0! | #DIV/0!
|  | #DIV/0! | #DIV/0! | #DIV/0! | #DIV/0! | #DIV/0! | #DIV/0! | #DIV/0! | #DIV/0! | #DIV/0! | #DIV/0! | #DIV/0! | #DIV/0! | #DIV/0! | #DIV/0!
|  | #DIV/0! | #DIV/0! | #DIV/0! | #DIV/0! | #DIV/0! | #DIV/0! | #DIV/0! | #DIV/0! | #DIV/0! | #DIV/0! | #DIV/0! | #DIV/0! | #DIV/0! | #DIV/0!
|  | #DIV/0! | #DIV/0! | #DIV/0! | #DIV/0! | #DIV/0! | #DIV/0! | #DIV/0! | #DIV/0! | #DIV/0! | #DIV/0! | #DIV/0! | #DIV/0! | #DIV/0! | #DIV/0!
|  | #DIV/0! | #DIV/0! | #DIV/0! | #DIV/0! | #DIV/0! | #DIV/0! | #DIV/0! | #DIV/0! | #DIV/0! | #DIV/0! | #DIV/0! | #DIV/0! | #DIV/0! | #DIV/0!

## summary tables
Energy
Archetype | Climate Zone
| CZ-4 Victoria | CZ-5 Windsor | CZ-6 Montreal | CZ-7A Edmonton | CZ-7B Fort McMurray | CZ-8 Yellowknife | Archetype average
Secondary School | 2.46% | 2.411% | 2.519% | 2.697% | 2.893% | 2.358% | 2.556%
Primary School | 3.639% | 3.866% | 4.12% | 4.366% | 3.969% | 3.341% | 3.884%
Small Office | 5.581% | 5.222% | 5.291% | 6.424% | 6.792% | 6.984% | 6.049%
Medium Office | 10.46% | 8.564% | 9.1% | 11.73% | 13.06% | 10.77% | 10.61%
Large Office | 6.248% | 5.39% | 5.2% | 6.625% | 6.112% | 5.329% | 5.817%
Small Hotel | 3.481% | 2.89% | 3.262% | 3.224% | 3.277% | 3.304% | 3.24%
Large Hotel | 4.591% | 4.007% | 4.159% | 3.968% | 4.2% | 4.284% | 4.201%
Warehouse | 7.934% | 6.822% | 6.661% | 7.938% | 8.366% | 6.164% | 7.314%
Retail Standalone | 4.944% | 5.257% | 5.687% | 6.372% | 6.321% | 5.645% | 5.704%
Retail Strip mall | 5.731% | 5.351% | 4.605% | 6.554% | 6.555% | 5.182% | 5.663%
Quick Service Restaurant | 2.624% | 2.827% | 2.508% | 2.696% | 2.775% | 2.231% | 2.61%
Full Service Restaurant | 0.9222% | 1.029% | 1.161% | 0.8264% | 1.228% | 0.9586% | 1.021%
Midrise Apt | 4.637% | 3.614% | 4.08% | 4.028% | 4.819% | 4.878% | 4.343%
Highrise Apt | 2.983% | 2.338% | 3.335% | 2.128% | 2.619% | 3.215% | 2.77%
Hospital | 2.397% | 2.295% | 2.217% | 2.35% | 2.522% | 1.899% | 2.28%
Climate zone average | 4.575% | 4.126% | 4.26% | 4.795% | 5.034% | 4.436%
energy summary
Climate Zone | CZ-4 Victoria | CZ-5 Windsor | CZ-6 Montreal | CZ-7A Edmonton | CZ-7B Fort McMurray | CZ-8 Yellowknife
Climate zone average | 0% | 0% | 0% | 0% | 0% | 0%

## Diff
name | city | total_end_uses_gj | heating_gj | cooling_gj | interior_lighting_gj | exterior_lighting_gj | interior_equipment_gj | exterior_equipment_gj | fans_gj | pumps_gj | heat_rejection_gj | humidification_gj | heat_recovery_gj | water_systems_gj | refrigeration_gj
SecondarySchool | Victoria Intl AP | -204.06 | -38.54 | -35.78 | 0 | 0 | 0 | 0 | -148.53 | 0 | 0 | 0 | 18.81 | -0.01 | 0
PrimarySchool | Victoria Intl AP | -120.3 | -17.07 | -21.43 | 0 | 0 | 0 | 0 | -81.88 | 0 | 0 | 0 | 0.09 | 0 | 0
SmallOffice | Victoria Intl AP | -12.41 | -0.63 | -3.73 | 0 | 0 | 0 | 0 | -8.05 | 0 | 0 | 0 | 0 | 0 | 0
MediumOffice | Victoria Intl AP | -231.01 | -160.72 | -17.29 | 0 | 0 | 0 | 0 | -46.25 | -5.74 | -1.02 | 0 | 0 | 0 | 0
LargeOffice | Victoria Intl AP | -1002.9 | -494.91 | -84.77 | 0 | 0 | 0 | 0 | -357.31 | -58.45 | -5.66 | 0 | -1.86 | 0.05 | 0
SmallHotel | Victoria Intl AP | -70.35 | -2.72 | -28.1 | 0 | 0 | 0 | 0 | -38.66 | -0.74 | -0.09 | 0 | -0.02 | -0.01 | 0
LargeHotel | Victoria Intl AP | -271.73 | -89.15 | -68.02 | 0 | 0 | 0 | 0 | -111.29 | -2.51 | -0.55 | 0 | -0.21 | 0 | 0
Warehouse | Victoria Intl AP | -108.16 | -33.65 | -15.09 | 0 | 0 | 0 | 0 | -59.42 | 0 | 0 | 0 | 0 | 0 | 0
RetailStandalone | Victoria Intl AP | -56.1 | -14.11 | -8.94 | 0 | 0 | 0 | 0 | -33.06 | 0 | 0 | 0 | 0 | 0 | 0
RetailStripmall | Victoria Intl AP | -67.72 | -12.55 | -14.17 | 0 | 0 | 0 | 0 | -41.01 | 0 | 0 | 0 | 0 | 0 | 0
QuickServiceRestaurant | Victoria Intl AP | -5 | 0.51 | -1.84 | 0 | 0 | 0 | 0 | -3.66 | 0 | 0 | 0 | 0 | 0 | 0
FullServiceRestaurant | Victoria Intl AP | -3.71 | 0.84 | -2.08 | 0 | 0 | 0 | 0 | -2.46 | 0 | 0 | 0 | 0 | 0 | 0
MidriseApartment | Victoria Intl AP | -66.52 | -8.07 | -31.1 | 0 | 0 | 0 | 0 | -27.35 | 0 | 0 | 0 | 0 | 0 | 0
HighriseApartment | Victoria Intl AP | -120.19 | -10.68 | -62.05 | 0 | 0 | 0 | 0 | -47.11 | -0.15 | -0.07 | 0 | -0.12 | 0.01 | 0
Hospital | Victoria Intl AP | -343.99 | -6.85 | -75.85 | 0 | 0 | 0 | 0 | -258.8 | -2.11 | -0.42 | 0 | 0.03 | 0 | 0
SecondarySchool | Windsor Intl AP | -261.27 | -46.65 | -75.52 | 0 | 0 | 0 | 0 | -148.93 | -0.08 | 0 | 0 | 5.93 | 3.97 | 0
PrimarySchool | Windsor Intl AP | -153.71 | -45.68 | -34.39 | 0 | 0 | 0 | 0 | -74.11 | -1.03 | 0 | 0 | 1.14 | 0.37 | 0
SmallOffice | Windsor Intl AP | -13.11 | -1.12 | -4.1 | 0 | 0 | 0 | 0 | -7.83 | -0.07 | 0 | 0 | 0 | 0.01 | 0
MediumOffice | Windsor Intl AP | -218.28 | -140.32 | -27.65 | 0 | 0 | 0 | 0 | -42.07 | -6.43 | -1.8 | 0 | -0.13 | 0.1 | 0
LargeOffice | Windsor Intl AP | -1007.93 | -466.67 | -130.63 | 0 | 0 | 0 | 0 | -336.71 | -60.16 | -9.87 | 0 | -4.78 | 0.87 | 0
SmallHotel | Windsor Intl AP | -73.96 | -1.72 | -33.24 | 0 | 0 | 0 | 0 | -37.95 | -1.46 | -0.07 | 0 | -0.11 | 0.61 | 0
LargeHotel | Windsor Intl AP | -306.18 | -118.97 | -83.5 | 0 | 0 | 0 | 0 | -104.58 | -2.57 | -1.07 | 0 | 3.51 | 0.99 | 0
Warehouse | Windsor Intl AP | -126.12 | -30.15 | -33.97 | 0 | 0 | 0 | 0 | -61.63 | -0.67 | 0 | 0 | 0.28 | 0.02 | 0
RetailStandalone | Windsor Intl AP | -70.45 | -22.24 | -17.71 | 0 | 0 | 0 | 0 | -30.64 | -0.43 | 0 | 0 | 0.55 | 0.01 | 0
RetailStripmall | Windsor Intl AP | -73.62 | -16.9 | -19.91 | 0 | 0 | 0 | 0 | -36.74 | -0.39 | 0 | 0 | 0.32 | 0 | 0
QuickServiceRestaurant | Windsor Intl AP | -6.47 | 0.72 | -2.75 | 0 | 0 | 0 | 0 | -4.4 | -0.03 | 0 | 0 | 0 | 0.01 | 0
FullServiceRestaurant | Windsor Intl AP | -5.49 | 1.01 | -4.03 | 0 | 0 | 0 | 0 | -2.43 | -0.05 | 0 | 0 | 0 | 0.01 | 0
MidriseApartment | Windsor Intl AP | -75.1 | -7.1 | -36.16 | 0 | 0 | 0 | 0 | -31.07 | -1.27 | 0 | 0 | -0.01 | 0.5 | 0
HighriseApartment | Windsor Intl AP | -123.83 | 11.07 | -79.94 | 0 | 0 | 0 | 0 | -54.96 | -0.14 | -0.08 | 0 | -0.47 | 0.67 | 0
Hospital | Windsor Intl AP | -396.33 | -45.17 | -105.47 | 0 | 0 | 0 | 0 | -240.25 | -6.79 | -0.78 | 0 | 0.86 | 1.25 | 0
SecondarySchool | Montreal-Trudeau Intl AP | -250.16 | -58.48 | -58.56 | 0 | 0 | 0 | 0 | -139.15 | 0 | 0 | 0 | 6.04 | -0.02 | 0
PrimarySchool | Montreal-Trudeau Intl AP | -154.71 | -48.94 | -26.67 | 0 | 0 | 0 | 0 | -80.65 | 0 | 0 | 0 | 1.54 | 0.01 | 0
SmallOffice | Montreal-Trudeau Intl AP | -13.27 | -1.52 | -3.9 | 0 | 0 | 0 | 0 | -7.86 | 0 | 0 | 0 | 0 | 0 | 0
MediumOffice | Montreal-Trudeau Intl AP | -206.43 | -140.07 | -23.05 | 0 | 0 | 0 | 0 | -36.41 | -5.31 | -1.47 | 0 | -0.12 | 0 | 0
LargeOffice | Montreal-Trudeau Intl AP | -902.02 | -383.36 | -112.47 | 0 | 0 | 0 | 0 | -338.36 | -56.51 | -8.11 | 0 | -3.17 | -0.02 | 0
SmallHotel | Montreal-Trudeau Intl AP | -78.04 | -5.21 | -30.43 | 0 | 0 | 0 | 0 | -41.66 | -0.6 | -0.07 | 0 | -0.07 | 0 | 0
LargeHotel | Montreal-Trudeau Intl AP | -297.81 | -96.61 | -80.86 | 0 | 0 | 0 | 0 | -117.82 | -2.65 | -0.98 | 0 | 1.1 | 0.01 | 0
Warehouse | Montreal-Trudeau Intl AP | -117.4 | -34.08 | -25.62 | 0 | 0 | 0 | 0 | -58 | 0 | 0 | 0 | 0.3 | 0 | 0
RetailStandalone | Montreal-Trudeau Intl AP | -73.37 | -22.77 | -19.98 | 0 | 0 | 0 | 0 | -31.04 | 0 | 0 | 0 | 0.42 | 0 | 0
RetailStripmall | Montreal-Trudeau Intl AP | -61.37 | -18.58 | -15.79 | 0 | 0 | 0 | 0 | -27.32 | 0 | 0 | 0 | 0.34 | 0 | 0
QuickServiceRestaurant | Montreal-Trudeau Intl AP | -5.69 | -0.12 | -2.28 | 0 | 0 | 0 | 0 | -3.3 | 0 | 0 | 0 | 0 | 0 | 0
FullServiceRestaurant | Montreal-Trudeau Intl AP | -5.83 | -0.12 | -3.26 | 0 | 0 | 0 | 0 | -2.45 | 0 | 0 | 0 | 0 | 0.01 | 0
MidriseApartment | Montreal-Trudeau Intl AP | -80.89 | -10.38 | -34.71 | 0 | 0 | 0 | 0 | -35.71 | 0 | 0 | 0 | -0.08 | 0 | 0
HighriseApartment | Montreal-Trudeau Intl AP | -157.56 | -25.13 | -72.06 | 0 | 0 | 0 | 0 | -59.85 | -0.14 | -0.06 | 0 | -0.33 | 0.01 | 0
Hospital | Montreal-Trudeau Intl AP | -370.28 | -36.81 | -89.98 | 0 | 0 | 0 | 0 | -241.74 | -2.02 | -0.67 | 0 | 0.96 | -0.01 | 0
SecondarySchool | Edmonton Intl AP | -330.71 | -92.34 | -38.89 | 0 | 0 | 0 | 0 | -209.76 | -0.13 | 0 | 0 | 5.68 | 4.74 | 0
PrimarySchool | Edmonton Intl AP | -196.35 | -74.67 | -23.36 | 0 | 0 | 0 | 0 | -98.74 | -1.88 | 0 | 0 | 1.82 | 0.47 | 0
SmallOffice | Edmonton Intl AP | -17.18 | -3.18 | -4.15 | 0 | 0 | 0 | 0 | -9.73 | -0.13 | 0 | 0 | 0 | 0.01 | 0
MediumOffice | Edmonton Intl AP | -313.6 | -223.68 | -17.54 | 0 | 0 | 0 | 0 | -66.25 | -5.05 | -1.02 | 0 | -0.1 | 0.07 | 0
LargeOffice | Edmonton Intl AP | -1203.9 | -639.84 | -87.23 | 0 | 0 | 0 | 0 | -408.56 | -61.57 | -5.82 | 0 | -2.22 | 1.34 | 0
SmallHotel | Edmonton Intl AP | -97.39 | -10.8 | -31.09 | 0 | 0 | 0 | 0 | -52.55 | -3.55 | -0.09 | 0 | -0.05 | 0.75 | 0
LargeHotel | Edmonton Intl AP | -362.34 | -127.37 | -81.1 | 0 | 0 | 0 | 0 | -154.78 | -3.35 | -0.56 | 0 | 4.45 | 0.37 | 0
Warehouse | Edmonton Intl AP | -160.03 | -73.9 | -17.48 | 0 | 0 | 0 | 0 | -67.63 | -1.47 | 0 | 0 | 0.43 | 0.03 | 0
RetailStandalone | Edmonton Intl AP | -91.61 | -40.21 | -10.69 | 0 | 0 | 0 | 0 | -40.57 | -0.97 | 0 | 0 | 0.82 | 0.01 | 0
RetailStripmall | Edmonton Intl AP | -96.83 | -31.67 | -15.34 | 0 | 0 | 0 | 0 | -49.56 | -0.82 | 0 | 0 | 0.57 | 0 | 0
QuickServiceRestaurant | Edmonton Intl AP | -7.01 | -0.3 | -1.91 | 0 | 0 | 0 | 0 | -4.75 | -0.06 | 0 | 0 | 0 | 0.01 | 0
FullServiceRestaurant | Edmonton Intl AP | -5.29 | -0.28 | -2.22 | 0 | 0 | 0 | 0 | -2.71 | -0.09 | 0 | 0 | 0 | 0.01 | 0
MidriseApartment | Edmonton Intl AP | -98.57 | -17.17 | -37.28 | 0 | 0 | 0 | 0 | -42.19 | -2.28 | 0 | 0 | -0.1 | 0.44 | 0
HighriseApartment | Edmonton Intl AP | -133.71 | 3.3 | -71.95 | 0 | 0 | 0 | 0 | -65.32 | -0.17 | -0.08 | 0 | -0.23 | 0.76 | 0
Hospital | Edmonton Intl AP | -440.39 | -71.12 | -80.03 | 0 | 0 | 0 | 0 | -290.21 | -8.11 | -0.39 | 0 | 8.37 | 1.09 | 0
SecondarySchool | Fort McMurray AP | -395.11 | -185.13 | -39.82 | 0 | 0 | 0 | 0 | -200.83 | -0.14 | 0 | 0 | 27.82 | 2.96 | 0
PrimarySchool | Fort McMurray AP | -190.47 | -89.38 | -22.96 | 0 | 0 | 0 | 0 | -77.87 | -2.03 | 0 | 0 | 1.3 | 0.47 | 0
SmallOffice | Fort McMurray AP | -18.87 | -5.29 | -3.69 | 0 | 0 | 0 | 0 | -9.75 | -0.15 | 0 | 0 | 0 | 0 | 0
MediumOffice | Fort McMurray AP | -325.08 | -259.12 | -16.99 | 0 | 0 | 0 | 0 | -44.17 | -3.82 | -1.02 | 0 | -0.12 | 0.16 | 0
LargeOffice | Fort McMurray AP | -1102.07 | -611.61 | -80.04 | 0 | 0 | 0 | 0 | -364.57 | -40.16 | -5.15 | 0 | -1.81 | 1.26 | 0
SmallHotel | Fort McMurray AP | -103.04 | -23.59 | -26.01 | 0 | 0 | 0 | 0 | -51.3 | -2.71 | -0.09 | 0 | -0.04 | 0.7 | 0
LargeHotel | Fort McMurray AP | -396.36 | -173.46 | -71.67 | 0 | 0 | 0 | 0 | -153.81 | -3.6 | -0.7 | 0 | 6.96 | -0.08 | 0
Warehouse | Fort McMurray AP | -166.66 | -85.62 | -18.76 | 0 | 0 | 0 | 0 | -61.66 | -1.06 | 0 | 0 | 0.42 | 0.01 | 0
RetailStandalone | Fort McMurray AP | -93.97 | -42.84 | -10.26 | 0 | 0 | 0 | 0 | -40.73 | -0.94 | 0 | 0 | 0.79 | 0.01 | 0
RetailStripmall | Fort McMurray AP | -98.93 | -30.82 | -13.38 | 0 | 0 | 0 | 0 | -54.52 | -0.75 | 0 | 0 | 0.53 | 0.01 | 0
QuickServiceRestaurant | Fort McMurray AP | -7.98 | -3.54 | -1.65 | 0 | 0 | 0 | 0 | -2.75 | -0.05 | 0 | 0 | 0 | 0.01 | 0
FullServiceRestaurant | Fort McMurray AP | -8.88 | -4.48 | -2.02 | 0 | 0 | 0 | 0 | -2.31 | -0.09 | 0 | 0 | 0 | 0.01 | 0
MidriseApartment | Fort McMurray AP | -99.18 | -27.13 | -30.22 | 0 | 0 | 0 | 0 | -39.9 | -2.39 | 0 | 0 | 0 | 0.45 | 0
HighriseApartment | Fort McMurray AP | -167.4 | -37.31 | -60.56 | 0 | 0 | 0 | 0 | -69.52 | -0.27 | -0.07 | 0 | -0.2 | 0.53 | 0
Hospital | Fort McMurray AP | -521.71 | -192.35 | -69.77 | 0 | 0 | 0 | 0 | -268.46 | -8.03 | -0.41 | 0 | 16.48 | 0.84 | 0
SecondarySchool | Yellowknife AP | -338.15 | -102.65 | -34.3 | 0 | 0 | 0 | 0 | -215.44 | -0.11 | 0 | 0 | 14.34 | 0 | 0
PrimarySchool | Yellowknife AP | -172.81 | -67.55 | -21.02 | 0 | 0 | 0 | 0 | -83.8 | -1.59 | 0 | 0 | 1.2 | -0.05 | 0
SmallOffice | Yellowknife AP | -22.85 | 0.08 | -4.59 | 0 | 0 | 0 | 0 | -18.23 | -0.1 | 0 | 0 | 0 | 0 | 0
MediumOffice | Yellowknife AP | -235.67 | -170.51 | -12.77 | 0 | 0 | 0 | 0 | -48.64 | -4.16 | -0.72 | 0 | 1.1 | 0.02 | 0
LargeOffice | Yellowknife AP | -922.62 | -432.21 | -69.77 | 0 | 0 | 0 | 0 | -406.98 | -27.4 | -4.27 | 0 | 17.76 | 0.24 | 0
SmallHotel | Yellowknife AP | -110.89 | -11.91 | -32.51 | 0 | 0 | 0 | 0 | -63.31 | -3.04 | -0.08 | 0 | -0.04 | 0 | 0
LargeHotel | Yellowknife AP | -422.38 | -204.37 | -77.29 | 0 | 0 | 0 | 0 | -145.08 | -2.27 | -0.47 | 0 | 7.09 | 0.01 | 0
Warehouse | Yellowknife AP | -133.03 | -71.21 | -15.95 | 0 | 0 | 0 | 0 | -45.81 | -0.55 | 0 | 0 | 0.49 | 0 | 0
RetailStandalone | Yellowknife AP | -89.53 | -30.34 | -15.8 | 0 | 0 | 0 | 0 | -43.26 | -0.68 | 0 | 0 | 0.55 | 0 | 0
RetailStripmall | Yellowknife AP | -86.19 | -13.48 | -11.13 | 0 | 0 | 0 | 0 | -61.69 | -0.55 | 0 | 0 | 0.66 | -0.01 | 0
QuickServiceRestaurant | Yellowknife AP | -7.3 | -2.55 | -1.96 | 0 | 0 | 0 | 0 | -2.73 | -0.05 | 0 | 0 | 0 | 0 | 0
FullServiceRestaurant | Yellowknife AP | -7.46 | -2.61 | -2.19 | 0 | 0 | 0 | 0 | -2.57 | -0.08 | 0 | 0 | 0 | 0 | 0
MidriseApartment | Yellowknife AP | -109.53 | -21.41 | -36.86 | 0 | 0 | 0 | 0 | -48.7 | -2.57 | 0 | 0 | 0 | 0.02 | 0
HighriseApartment | Yellowknife AP | 15511.15 | 6132.37 | 67.54 | 4457.03 | 0 | 2116.26 | 0 | 1452.1 | -1.99 | 0.84 | 0 | 789.49 | 497.52 | 0
Hospital | Yellowknife AP | #REF! | #REF! | #REF! | #REF! | #REF! | #REF! | #REF! | #REF! | #REF! | #REF! | #REF! | #REF! | #REF! | #REF!
|  | 0 | 0 | 0 | 0 | 0 | 0 | 0 | 0 | 0 | 0 | 0 | 0 | 0 | 0
|  | 0 | 0 | 0 | 0 | 0 | 0 | 0 | 0 | 0 | 0 | 0 | 0 | 0 | 0
|  | 0 | 0 | 0 | 0 | 0 | 0 | 0 | 0 | 0 | 0 | 0 | 0 | 0 | 0
|  | 0 | 0 | 0 | 0 | 0 | 0 | 0 | 0 | 0 | 0 | 0 | 0 | 0 | 0
|  | 0 | 0 | 0 | 0 | 0 | 0 | 0 | 0 | 0 | 0 | 0 | 0 | 0 | 0
|  | 0 | 0 | 0 | 0 | 0 | 0 | 0 | 0 | 0 | 0 | 0 | 0 | 0 | 0

## test base
fdwr |  |  | uvalue
name | city | total_end_uses_gj | name | city | total_end_uses_gj |  |  | This sheet is to compare the baseline results from chris run and my run yesterday. I used the new prototype measure, chris used the old one. The results are from the simulation.json files. Conclusion: idf are identical but numbers from Chris' simulation.json is diff
SecondarySchool | Victoria Intl AP | 9703.73 | SecondarySchool | Victoria Intl AP | 9726.28 | -0.2318%
PrimarySchool | Victoria Intl AP | 3750.33 | PrimarySchool | Victoria Intl AP | 3754.61 | -0.114%
SmallOffice | Victoria Intl AP | 231.53 | SmallOffice | Victoria Intl AP | 231.64 | -0.04749%
MediumOffice | Victoria Intl AP | 2401.86 | MediumOffice | Victoria Intl AP | 2392.43 | 0.3942%
LargeOffice | Victoria Intl AP | 17171.69 | LargeOffice | Victoria Intl AP | 17092.65 | 0.4624%
SmallHotel | Victoria Intl AP | 2419.73 | SmallHotel | Victoria Intl AP | 2419.73 | 0%
LargeHotel | Victoria Intl AP | 7126.95 | LargeHotel | Victoria Intl AP | 7215.33 | -1.225%
Warehouse | Victoria Intl AP | 1519.77 | Warehouse | Victoria Intl AP | 1511.42 | 0.5525%
RetailStandalone | Victoria Intl AP | 1243.17 | RetailStandalone | Victoria Intl AP | 1240.13 | 0.2451%
RetailStripmall | Victoria Intl AP | 1269.4 | RetailStripmall | Victoria Intl AP | 1264.85 | 0.3597%
QuickServiceRestaurant | Victoria Intl AP | 208.7 | QuickServiceRestaurant | Victoria Intl AP | 208.98 | -0.134%
FullServiceRestaurant | Victoria Intl AP | 473.4 | FullServiceRestaurant | Victoria Intl AP | 474.22 | -0.1729%
MidriseApartment | Victoria Intl AP | 1635.78 | MidriseApartment | Victoria Intl AP | 1635.78 | 0%
HighriseApartment | Victoria Intl AP | 4604.67 | HighriseApartment | Victoria Intl AP | 4604.67 | 0%
Hospital | Victoria Intl AP | 15479.22 | Hospital | Victoria Intl AP | 15472.36 | 0.04434%
Outpatient | Victoria Intl AP | 2856.69 | Outpatient | Victoria Intl AP | 2853.87 | 0.09881%
SecondarySchool | Windsor Intl AP | 10835.7 | SecondarySchool | Windsor Intl AP | 10865.98 | -0.2787%
PrimarySchool | Windsor Intl AP | 3975.56 | PrimarySchool | Windsor Intl AP | 3975.03 | 0.01333%
SmallOffice | Windsor Intl AP | 251.06 | SmallOffice | Windsor Intl AP | 250.95 | 0.04383%
MediumOffice | Windsor Intl AP | 2548.81 | MediumOffice | Windsor Intl AP | 2599.33 | -1.944%
LargeOffice | Windsor Intl AP | 18701.39 | LargeOffice | Windsor Intl AP | 18695.44 | 0.03183%
SmallHotel | Windsor Intl AP | 2642.83 | SmallHotel | Windsor Intl AP | 2642.83 | 0%
LargeHotel | Windsor Intl AP | 7632.3 | LargeHotel | Windsor Intl AP | 7730.36 | -1.269%
Warehouse | Windsor Intl AP | 1848.83 | Warehouse | Windsor Intl AP | 1845.98 | 0.1544%
RetailStandalone | Windsor Intl AP | 1340.25 | RetailStandalone | Windsor Intl AP | 1340.14 | 0.008208%
RetailStripmall | Windsor Intl AP | 1375.85 | RetailStripmall | Windsor Intl AP | 1367.91 | 0.5804%
QuickServiceRestaurant | Windsor Intl AP | 228.88 | QuickServiceRestaurant | Windsor Intl AP | 228.99 | -0.04804%
FullServiceRestaurant | Windsor Intl AP | 533.74 | FullServiceRestaurant | Windsor Intl AP | 534.27 | -0.0992%
MidriseApartment | Windsor Intl AP | 2094.53 | MidriseApartment | Windsor Intl AP | 2094.53 | 0%
HighriseApartment | Windsor Intl AP | 5296.28 | HighriseApartment | Windsor Intl AP | 5296.28 | 0%
Hospital | Windsor Intl AP | 17268.98 | Hospital | Windsor Intl AP | 17256.37 | 0.07307%
Outpatient | Windsor Intl AP | 3032.57 | Outpatient | Windsor Intl AP | 3028.67 | 0.1288%
SecondarySchool | Montreal-Trudeau Intl AP | 9932.49 | SecondarySchool | Montreal-Trudeau Intl AP | 9937.17 | -0.0471%
PrimarySchool | Montreal-Trudeau Intl AP | 3755.09 | PrimarySchool | Montreal-Trudeau Intl AP | 3750.6 | 0.1197%
SmallOffice | Montreal-Trudeau Intl AP | 250.82 | SmallOffice | Montreal-Trudeau Intl AP | 250.57 | 0.09977%
MediumOffice | Montreal-Trudeau Intl AP | 2268.45 | MediumOffice | Montreal-Trudeau Intl AP | 2259.83 | 0.3814%
LargeOffice | Montreal-Trudeau Intl AP | 17347.95 | LargeOffice | Montreal-Trudeau Intl AP | 17276.86 | 0.4115%
SmallHotel | Montreal-Trudeau Intl AP | 2447.31 | SmallHotel | Montreal-Trudeau Intl AP | 2447.31 | 0%
LargeHotel | Montreal-Trudeau Intl AP | 7103.2 | LargeHotel | Montreal-Trudeau Intl AP | 7080.02 | 0.3274%
Warehouse | Montreal-Trudeau Intl AP | 1762.39 | Warehouse | Montreal-Trudeau Intl AP | 1757.43 | 0.2822%
RetailStandalone | Montreal-Trudeau Intl AP | 1290.06 | RetailStandalone | Montreal-Trudeau Intl AP | 1288.3 | 0.1366%
RetailStripmall | Montreal-Trudeau Intl AP | 1332.63 | RetailStripmall | Montreal-Trudeau Intl AP | 1331.9 | 0.05481%
QuickServiceRestaurant | Montreal-Trudeau Intl AP | 226.91 | QuickServiceRestaurant | Montreal-Trudeau Intl AP | 226.86 | 0.02204%
FullServiceRestaurant | Montreal-Trudeau Intl AP | 502.14 | FullServiceRestaurant | Montreal-Trudeau Intl AP | 502.04 | 0.01992%
MidriseApartment | Montreal-Trudeau Intl AP | 1976.28 | MidriseApartment | Montreal-Trudeau Intl AP | 1976.28 | 0%
HighriseApartment | Montreal-Trudeau Intl AP | 4700.71 | HighriseApartment | Montreal-Trudeau Intl AP | 4700.71 | 0%
Hospital | Montreal-Trudeau Intl AP | 16703.05 | Hospital | Montreal-Trudeau Intl AP | 16699.89 | 0.01892%
Outpatient | Montreal-Trudeau Intl AP | 2965.95 | Outpatient | Montreal-Trudeau Intl AP | 2963.79 | 0.07288%
SecondarySchool | Edmonton Intl AP | 12263.56 | SecondarySchool | Edmonton Intl AP | 12310.89 | -0.3845%
PrimarySchool | Edmonton Intl AP | 4497.16 | PrimarySchool | Edmonton Intl AP | 4491.35 | 0.1294%
SmallOffice | Edmonton Intl AP | 267.45 | SmallOffice | Edmonton Intl AP | 267.4 | 0.0187%
MediumOffice | Edmonton Intl AP | 2674.02 | MediumOffice | Edmonton Intl AP | 2744.22 | -2.558%
LargeOffice | Edmonton Intl AP | 18173.24 | LargeOffice | Edmonton Intl AP | 18189.59 | -0.08989%
SmallHotel | Edmonton Intl AP | 3050.11 | SmallHotel | Edmonton Intl AP | 3050.11 | 0%
LargeHotel | Edmonton Intl AP | 9031.93 | LargeHotel | Edmonton Intl AP | 9135.76 | -1.137%
Warehouse | Edmonton Intl AP | 2016.1 | Warehouse | Edmonton Intl AP | 2011.57 | 0.2252%
RetailStandalone | Edmonton Intl AP | 1437.66 | RetailStandalone | Edmonton Intl AP | 1434.9 | 0.1923%
RetailStripmall | Edmonton Intl AP | 1477.36 | RetailStripmall | Edmonton Intl AP | 1473.77 | 0.2436%
QuickServiceRestaurant | Edmonton Intl AP | 260.01 | QuickServiceRestaurant | Edmonton Intl AP | 260.1 | -0.0346%
FullServiceRestaurant | Edmonton Intl AP | 640.13 | FullServiceRestaurant | Edmonton Intl AP | 640.56 | -0.06713%
MidriseApartment | Edmonton Intl AP | 2449.69 | MidriseApartment | Edmonton Intl AP | 2449.69 | 0%
HighriseApartment | Edmonton Intl AP | 6226.16 | HighriseApartment | Edmonton Intl AP | 6226.16 | 0%
Hospital | Edmonton Intl AP | 18737.46 | Hospital | Edmonton Intl AP | 18731.91 | 0.02963%
Outpatient | Edmonton Intl AP | 3236.55 | Outpatient | Edmonton Intl AP | 3233.84 | 0.0838%
SecondarySchool | Fort McMurray AP | 13656.85 | SecondarySchool | Fort McMurray AP | 13707.06 | -0.3663%
PrimarySchool | Fort McMurray AP | 4799.54 | PrimarySchool | Fort McMurray AP | 4795.8 | 0.07798%
SmallOffice | Fort McMurray AP | 277.84 | SmallOffice | Fort McMurray AP | 277.8 | 0.0144%
MediumOffice | Fort McMurray AP | 2488.2 | MediumOffice | Fort McMurray AP | 2563.14 | -2.924% | 74.94
LargeOffice | Fort McMurray AP | 18029.96 | LargeOffice | Fort McMurray AP | 18067.44 | -0.2074%
SmallHotel | Fort McMurray AP | 3165.06 | SmallHotel | Fort McMurray AP | 3165.06 | 0%
LargeHotel | Fort McMurray AP | 9323.08 | LargeHotel | Fort McMurray AP | 9408.6 | -0.909%
Warehouse | Fort McMurray AP | 1992.06 | Warehouse | Fort McMurray AP | 1989.7 | 0.1186%
RetailStandalone | Fort McMurray AP | 1486.71 | RetailStandalone | Fort McMurray AP | 1484.8 | 0.1286%
RetailStripmall | Fort McMurray AP | 1509.15 | RetailStripmall | Fort McMurray AP | 1506 | 0.2092%
QuickServiceRestaurant | Fort McMurray AP | 287.61 | QuickServiceRestaurant | Fort McMurray AP | 287.64 | -0.01043%
FullServiceRestaurant | Fort McMurray AP | 723.01 | FullServiceRestaurant | Fort McMurray AP | 723.39 | -0.05253%
MidriseApartment | Fort McMurray AP | 2057.44 | MidriseApartment | Fort McMurray AP | 2057.44 | 0%
HighriseApartment | Fort McMurray AP | 6350.94 | HighriseApartment | Fort McMurray AP | 6350.94 | 0%
Hospital | Fort McMurray AP | 20689.61 | Hospital | Fort McMurray AP | 20688.08 | 0.007396%
Outpatient | Fort McMurray AP | 3435.81 | Outpatient | Fort McMurray AP | 3433.73 | 0.06058%
SecondarySchool | Yellowknife AP | 14341.42 | SecondarySchool | Yellowknife AP | 14398.94 | -0.3995%
PrimarySchool | Yellowknife AP | 5172.03 | PrimarySchool | Yellowknife AP | 5172.32 | -0.005607%
SmallOffice | Yellowknife AP | 327.17 | SmallOffice | Yellowknife AP | 327 | 0.05199%
MediumOffice | Yellowknife AP | 2188.18 | MediumOffice | Yellowknife AP | 2178.51 | 0.4439%
LargeOffice | Yellowknife AP | 17311.78 | LargeOffice | Yellowknife AP | 17267.18 | 0.2583%
SmallHotel | Yellowknife AP | 3334.87 | SmallHotel | Yellowknife AP | 3334.87 | 0%
LargeHotel | Yellowknife AP | 9809.97 | LargeHotel | Yellowknife AP | 9882.51 | -0.734%
Warehouse | Yellowknife AP | 2158.07 | Warehouse | Yellowknife AP | 2152.81 | 0.2443%
RetailStandalone | Yellowknife AP | 1586.06 | RetailStandalone | Yellowknife AP | 1584.59 | 0.09277%
RetailStripmall | Yellowknife AP | 1663.18 | RetailStripmall | Yellowknife AP | 1660.75 | 0.1463%
QuickServiceRestaurant | Yellowknife AP | 327.26 | QuickServiceRestaurant | Yellowknife AP | 327.15 | 0.03362%
FullServiceRestaurant | Yellowknife AP | 778.23 | FullServiceRestaurant | Yellowknife AP | 778.37 | -0.01799%
MidriseApartment | Yellowknife AP | 2239.18 | MidriseApartment | Yellowknife AP | 2239.18 | 0%
HighriseApartment | Yellowknife AP | 6726.28 | HighriseApartment | Yellowknife AP | 6726.28 | 0%
Hospital | Yellowknife AP | 22712.53 | Hospital | Yellowknife AP | 22706.07 | 0.02845%
Outpatient | Yellowknife AP | 3813.16 | Outpatient | Yellowknife AP | 3812.67 | 0.01285%
0.5804%
-2.924%

## gain
|  | HVAC Zone Eq & Other Sensible Air Heating [GJ] | HVAC Zone Eq & Other Sensible Air Cooling [GJ] | HVAC Terminal Unit Sensible Air Heating [GJ] | HVAC Terminal Unit Sensible Air Cooling [GJ] | HVAC Input Heated Surface Heating [GJ] | HVAC Input Cooled Surface Cooling [GJ] | People Sensible Heat Addition [GJ] | Lights Sensible Heat Addition [GJ] | Equipment Sensible Heat Addition [GJ] | Window Heat Addition [GJ] | Interzone Air Transfer Heat Addition [GJ] | Infiltration Heat Addition [GJ] | Opaque Surface Conduction and Other Heat Addition [GJ] | Equipment Sensible Heat Removal [GJ] | Window Heat Removal [GJ] | Interzone Air Transfer Heat Removal [GJ] | Infiltration Heat Removal [GJ] | Opaque Surface Conduction and Other Heat Removal [GJ] | Window Heat Removal [GJ]
fort M Med office | base | 69.303 | 0.35 | 72.592 | -784.321 | 0 | 0 | 155.868 | 438.983 | 498.17 | 477.253 | 0 | 0.289 | 116.781 | 0 | -395.197 | 0 | -164.766 | -485.299 | 0.37808
| fdwr | 41.468 | 0.675 | 53.126 | -692.385 | 0 | 0 | 155.237 | 438.983 | 498.17 | 290.17 | 0 | 0.285 | 108.22 | 0 | -239.877 | 0 | -164.377 | -489.684 | 0.26834
|  | -0.40164 | 0.92857 | -0.26816 | -0.11722 | #DIV/0! | #DIV/0! | -0.0040483 | 0 | 0 | -0.392 | #DIV/0! | -0.013841 | -0.073308 | #DIV/0! | -0.39302 | #DIV/0! | -0.0023609 | 0.0090357
fort M rest ull | base | 8.057 | 0.033 | 19.078 | -87.945 | 0 | 0 | 36.435 | 85.83 | 34.345 | 65.747 | 0 | 0.032 | 20.153 | 0 | -51.853 | 0 | -28.077 | -101.831 | 0.28528
| fdwr | 5.135 | 0.032 | 14.982 | -77.241 | 0 | 0 | 36.488 | 85.83 | 34.345 | 39.832 | 0 | 0.036 | 19.985 | 0 | -31.39 | 0 | -27.918 | -100.115 | 0.1969
|  | -0.36267 | -0.030303 | -0.2147 | -0.12171 | #DIV/0! | #DIV/0! | 0.0014546 | 0 | 0 | -0.39416 | #DIV/0! | 0.125 | -0.0083362 | #DIV/0! | -0.39463 | #DIV/0! | -0.005663 | -0.016851
fort M warehouse | base | 637.247 | 0.026 | 313.305 | -434.331 | 0 | 0 | 43.929 | 261.238 | 84.99 | 703.309 | 0 | 1.518 | 0 | 0 | -494.137 | 0 | -481.847 | -635.247 | 0.30668
| fdwr | 533.538 | 0.029 | 273.961 | -238.999 | 0 | 0 | 44.175 | 261.238 | 84.99 | 359.598 | 0 | 1.518 | 0.002 | 0 | -255.321 | 0 | -473.105 | -591.621 | 0.19342
|  | -0.16275 | 0.11538 | -0.12558 | -0.44973 | #DIV/0! | #DIV/0! | 0.0055999 | 0 | 0 | -0.48871 | #DIV/0! | 0 | #DIV/0! | #DIV/0! | -0.4833 | #DIV/0! | -0.018143 | -0.068676

## base %
name | city | total_end_uses_gj | heating_gj | cooling_gj | interior_lighting_gj | exterior_lighting_gj | interior_equipment_gj | exterior_equipment_gj | fans_gj | pumps_gj | heat_rejection_gj | humidification_gj | heat_recovery_gj | water_systems_gj | refrigeration_gj
SecondarySchool | Victoria Intl AP |  | 0.21982 | 0.039859
PrimarySchool | Victoria Intl AP |  | 0.30009 | 0.052414
SmallOffice | Victoria Intl AP |  | 0.088955 | 0.090529
MediumOffice | Victoria Intl AP |  | 0.27971 | 0.044917
LargeOffice | Victoria Intl AP |  | 0.09872 | 0.042592
SmallHotel | Victoria Intl AP |  | 0.27795 | 0.069876
LargeHotel | Victoria Intl AP |  | 0.29213 | 0.062761
Warehouse | Victoria Intl AP |  | 0.38872 | 0.065354
RetailStandalone | Victoria Intl AP |  | 0.27311 | 0.063371
RetailStripmall | Victoria Intl AP |  | 0.25976 | 0.073741
QuickServiceRestaurant | Victoria Intl AP |  | 0.23436 | 0.047492
FullServiceRestaurant | Victoria Intl AP |  | 0.28966 | 0.026796
MidriseApartment | Victoria Intl AP |  | 0.1097 | 0.13301
HighriseApartment | Victoria Intl AP |  | 0.26009 | 0.10423
Hospital | Victoria Intl AP |  | 0.11632 | 0.04309
Outpatient | Victoria Intl AP |  | 0.25516 | 0.10286
SecondarySchool | Windsor Intl AP |  | 0.30545 | 0.10705
PrimarySchool | Windsor Intl AP |  | 0.097945 | 0.11663
SmallOffice | Windsor Intl AP |  | 0.29775 | 0.080649
MediumOffice | Windsor Intl AP |  | 0.13264 | 0.076392
LargeOffice | Windsor Intl AP |  | 0.26952 | 0.094185
SmallHotel | Windsor Intl AP |  | 0.3392 | 0.089469
LargeHotel | Windsor Intl AP |  | 0.4426 | 0.12334
Warehouse | Windsor Intl AP |  | 0.28221 | 0.13729
RetailStandalone | Windsor Intl AP |  | 0.27834 | 0.12823
RetailStripmall | Windsor Intl AP |  | 0.25865 | 0.097213
QuickServiceRestaurant | Windsor Intl AP |  | 0.36042 | 0.075542
FullServiceRestaurant | Windsor Intl AP |  | 0.26332 | 0.12624
MidriseApartment | Windsor Intl AP |  | 0.31186 | 0.11693
HighriseApartment | Windsor Intl AP |  | 0.14801 | 0.10089
Hospital | Windsor Intl AP |  | 0.2822 | 0.079971
Outpatient | Windsor Intl AP |  | 0.33255 | 0.082137
SecondarySchool | Montreal-Trudeau Intl AP |  | 0.14544 | 0.097161
PrimarySchool | Montreal-Trudeau Intl AP |  | 0.28206 | 0.071428
SmallOffice | Montreal-Trudeau Intl AP |  | 0.12655 | 0.066453
MediumOffice | Montreal-Trudeau Intl AP |  | 0.33211 | 0.079525
LargeOffice | Montreal-Trudeau Intl AP |  | 0.36761 | 0.077544
SmallHotel | Montreal-Trudeau Intl AP |  | 0.4883 | 0.090037
LargeHotel | Montreal-Trudeau Intl AP |  | 0.29441 | 0.11759
Warehouse | Montreal-Trudeau Intl AP |  | 0.3094 | 0.097221
RetailStandalone | Montreal-Trudeau Intl AP |  | 0.30567 | 0.07395
RetailStripmall | Montreal-Trudeau Intl AP |  | 0.37995 | 0.056518
QuickServiceRestaurant | Montreal-Trudeau Intl AP |  | 0.31849 | 0.10993
FullServiceRestaurant | Montreal-Trudeau Intl AP |  | 0.32206 | 0.10632
MidriseApartment | Montreal-Trudeau Intl AP |  | 0.17522 | 0.078107
HighriseApartment | Montreal-Trudeau Intl AP |  | 0.38184 | 0.028685
Hospital | Montreal-Trudeau Intl AP |  | 0.4227 | 0.037546
Outpatient | Montreal-Trudeau Intl AP |  | 0.18523 | 0.067003
SecondarySchool | Edmonton Intl AP |  | 0.34936 | 0.034282
PrimarySchool | Edmonton Intl AP |  | 0.16816 | 0.033356
SmallOffice | Edmonton Intl AP |  | 0.36941 | 0.041939
MediumOffice | Edmonton Intl AP |  | 0.45481 | 0.038558
LargeOffice | Edmonton Intl AP |  | 0.57538 | 0.042438
SmallHotel | Edmonton Intl AP |  | 0.40108 | 0.050769
LargeHotel | Edmonton Intl AP |  | 0.38264 | 0.056059
Warehouse | Edmonton Intl AP |  | 0.38883 | 0.032383
RetailStandalone | Edmonton Intl AP |  | 0.49327 | 0.017215
RetailStripmall | Edmonton Intl AP |  | 0.36019 | 0.070517
QuickServiceRestaurant | Edmonton Intl AP |  | 0.41686 | 0.059825
FullServiceRestaurant | Edmonton Intl AP |  | 0.25841 | 0.031912
MidriseApartment | Edmonton Intl AP |  | 0.45268 | 0.024466
HighriseApartment | Edmonton Intl AP |  | 0.47813 | 0.032161
Hospital | Edmonton Intl AP |  | 0.25633 | 0.053196
Outpatient | Edmonton Intl AP |  | 0.36487 | 0.033506
SecondarySchool | Fort McMurray AP |  | 0.1894 | 0.032449
PrimarySchool | Fort McMurray AP |  | 0.4106 | 0.030836
SmallOffice | Fort McMurray AP |  | 0.48729 | 0.029915
MediumOffice | Fort McMurray AP |  | 0.60731 | 0.038618
LargeOffice | Fort McMurray AP |  | 0.45336 | 0.041193
SmallHotel | Fort McMurray AP |  | 0.43294 | 0.043601
LargeHotel | Fort McMurray AP |  | 0.46678 | 0.023887
Warehouse | Fort McMurray AP |  | 0.5545 | 0.013305
RetailStandalone | Fort McMurray AP |  | 0.25438 | 0.064316
RetailStripmall | Fort McMurray AP |  | 0.4395 | 0.045759
QuickServiceRestaurant | Fort McMurray AP |  | 0.34034 | 0.027287
FullServiceRestaurant | Fort McMurray AP |  | 0.53026 | 0.015422
MidriseApartment | Fort McMurray AP |  | 0.54908 | 0.020918
HighriseApartment | Fort McMurray AP |  | 0.31598 | 0.042669
Hospital | Fort McMurray AP |  | 0.32283 | 0.025834
Outpatient | Fort McMurray AP |  | 0.21194 | 0.023027
SecondarySchool | Yellowknife AP |  | 0.51117 | 0.027066
PrimarySchool | Yellowknife AP |  | 0.5669 | 0.023221
SmallOffice | Yellowknife AP |  | 0.66828 | 0.022488
MediumOffice | Yellowknife AP |  | 0.50336 | 0.033277
LargeOffice | Yellowknife AP |  | 0.51114 | 0.026984
SmallHotel | Yellowknife AP |  | 0.54892 | 0.018823
LargeHotel | Yellowknife AP |  | 0.61082 | 0.0097786
Warehouse | Yellowknife AP |  | 0.37723 | 0.054692
RetailStandalone | Yellowknife AP |  | 0.52209 | 0.040595
RetailStripmall | Yellowknife AP |  | 0.43069 | 0.018279
QuickServiceRestaurant | Yellowknife AP |  | #DIV/0! | #DIV/0!
FullServiceRestaurant | Yellowknife AP |  | #DIV/0! | #DIV/0!
MidriseApartment | Yellowknife AP |  | #DIV/0! | #DIV/0!
HighriseApartment | Yellowknife AP |  | #DIV/0! | #DIV/0!
Hospital | Yellowknife AP |  | #DIV/0! | #DIV/0!
Outpatient | Yellowknife AP |  | #DIV/0! | #DIV/0!

## fdwrd %
name | city | total_end_uses_gj | heating_gj | cooling_gj | interior_lighting_gj | exterior_lighting_gj | interior_equipment_gj | exterior_equipment_gj | fans_gj | pumps_gj | heat_rejection_gj | humidification_gj | heat_recovery_gj | water_systems_gj | refrigeration_gj
SecondarySchool | Victoria Intl AP |  | 0.2206 | 0.036442
PrimarySchool | Victoria Intl AP |  | 0.30606 | 0.047666
SmallOffice | Victoria Intl AP |  | 0.091212 | 0.078114
MediumOffice | Victoria Intl AP |  | 0.23111 | 0.04142
LargeOffice | Victoria Intl AP |  | 0.072414 | 0.039798
SmallHotel | Victoria Intl AP |  | 0.28658 | 0.05799
LargeHotel | Victoria Intl AP |  | 0.2904 | 0.053736
Warehouse | Victoria Intl AP |  | 0.39541 | 0.058962
RetailStandalone | Victoria Intl AP |  | 0.27423 | 0.058379
RetailStripmall | Victoria Intl AP |  | 0.26429 | 0.065504
QuickServiceRestaurant | Victoria Intl AP |  | 0.24343 | 0.038855
FullServiceRestaurant | Victoria Intl AP |  | 0.29446 | 0.021827
MidriseApartment | Victoria Intl AP |  | 0.10913 | 0.11675
HighriseApartment | Victoria Intl AP |  | 0.26536 | 0.091556
Hospital | Victoria Intl AP |  | 0.11868 | 0.038734
Outpatient | Victoria Intl AP |  | 0.25706 | 0.098263
SecondarySchool | Windsor Intl AP |  | 0.30579 | 0.10236
PrimarySchool | Windsor Intl AP |  | 0.098634 | 0.10582
SmallOffice | Windsor Intl AP |  | 0.26542 | 0.076339
MediumOffice | Windsor Intl AP |  | 0.11382 | 0.07336
LargeOffice | Windsor Intl AP |  | 0.27684 | 0.083612
SmallHotel | Windsor Intl AP |  | 0.33714 | 0.081819
LargeHotel | Windsor Intl AP |  | 0.4575 | 0.11265
Warehouse | Windsor Intl AP |  | 0.28035 | 0.13096
RetailStandalone | Windsor Intl AP |  | 0.2811 | 0.12019
RetailStripmall | Windsor Intl AP |  | 0.26941 | 0.087676
QuickServiceRestaurant | Windsor Intl AP |  | 0.36608 | 0.068699
FullServiceRestaurant | Windsor Intl AP |  | 0.26964 | 0.11292
MidriseApartment | Windsor Intl AP |  | 0.32147 | 0.10428
HighriseApartment | Windsor Intl AP |  | 0.14881 | 0.097013
Hospital | Windsor Intl AP |  | 0.28346 | 0.075989
Outpatient | Windsor Intl AP |  | 0.33325 | 0.078258
SecondarySchool | Montreal-Trudeau Intl AP |  | 0.14717 | 0.086171
PrimarySchool | Montreal-Trudeau Intl AP |  | 0.24237 | 0.0674
SmallOffice | Montreal-Trudeau Intl AP |  | 0.11018 | 0.063259
MediumOffice | Montreal-Trudeau Intl AP |  | 0.34106 | 0.069059
LargeOffice | Montreal-Trudeau Intl AP |  | 0.36949 | 0.069128
SmallHotel | Montreal-Trudeau Intl AP |  | 0.50243 | 0.080888
LargeHotel | Montreal-Trudeau Intl AP |  | 0.29345 | 0.10826
Warehouse | Montreal-Trudeau Intl AP |  | 0.30972 | 0.089494
RetailStandalone | Montreal-Trudeau Intl AP |  | 0.31299 | 0.065546
RetailStripmall | Montreal-Trudeau Intl AP |  | 0.38418 | 0.050614
QuickServiceRestaurant | Montreal-Trudeau Intl AP |  | 0.32658 | 0.096349
FullServiceRestaurant | Montreal-Trudeau Intl AP |  | 0.32767 | 0.094209
MidriseApartment | Montreal-Trudeau Intl AP |  | 0.17694 | 0.074369
HighriseApartment | Montreal-Trudeau Intl AP |  | 0.38468 | 0.026221
Hospital | Montreal-Trudeau Intl AP |  | 0.42464 | 0.033829
Outpatient | Montreal-Trudeau Intl AP |  | 0.18524 | 0.055021
SecondarySchool | Edmonton Intl AP |  | 0.30101 | 0.031405
PrimarySchool | Edmonton Intl AP |  | 0.14238 | 0.030582
SmallOffice | Edmonton Intl AP |  | 0.37802 | 0.032702
MediumOffice | Edmonton Intl AP |  | 0.45908 | 0.030903
LargeOffice | Edmonton Intl AP |  | 0.58518 | 0.03668
SmallHotel | Edmonton Intl AP |  | 0.3985 | 0.046283
LargeHotel | Edmonton Intl AP |  | 0.38654 | 0.04888
Warehouse | Edmonton Intl AP |  | 0.39842 | 0.025731
RetailStandalone | Edmonton Intl AP |  | 0.49694 | 0.013862
RetailStripmall | Edmonton Intl AP |  | 0.36799 | 0.057603
QuickServiceRestaurant | Edmonton Intl AP |  | 0.42646 | 0.049426
FullServiceRestaurant | Edmonton Intl AP |  | 0.26074 | 0.028306
MidriseApartment | Edmonton Intl AP |  | 0.45221 | 0.022192
HighriseApartment | Edmonton Intl AP |  | 0.47849 | 0.028509
Hospital | Edmonton Intl AP |  | 0.25459 | 0.042823
Outpatient | Edmonton Intl AP |  | 0.29991 | 0.030687
SecondarySchool | Fort McMurray AP |  | 0.1656 | 0.029833
PrimarySchool | Fort McMurray AP |  | 0.41675 | 0.023329
SmallOffice | Fort McMurray AP |  | 0.48947 | 0.023299
MediumOffice | Fort McMurray AP |  | 0.61585 | 0.031867
LargeOffice | Fort McMurray AP |  | 0.45319 | 0.036605
SmallHotel | Fort McMurray AP |  | 0.44146 | 0.037172
LargeHotel | Fort McMurray AP |  | 0.46744 | 0.018668
Warehouse | Fort McMurray AP |  | 0.55512 | 0.010642
RetailStandalone | Fort McMurray AP |  | 0.25341 | 0.052144
RetailStripmall | Fort McMurray AP |  | 0.44532 | 0.037261
QuickServiceRestaurant | Fort McMurray AP |  | 0.3396 | 0.024534
FullServiceRestaurant | Fort McMurray AP |  | 0.53573 | 0.013345
MidriseApartment | Fort McMurray AP |  | 0.55454 | 0.017437
HighriseApartment | Fort McMurray AP |  | 0.33997 | 0.03079
Hospital | Fort McMurray AP |  | 0.27447 | 0.022412
Outpatient | Fort McMurray AP |  | 0.1975 | 0.020066
SecondarySchool | Yellowknife AP |  | 0.52497 | 0.017974
PrimarySchool | Yellowknife AP |  | 0.57062 | 0.01607
SmallOffice | Yellowknife AP |  | 0.67701 | 0.016089
MediumOffice | Yellowknife AP |  | 0.5132 | 0.02471
LargeOffice | Yellowknife AP |  | 0.53053 | 0.021402
SmallHotel | Yellowknife AP |  | 0.55348 | 0.013127
LargeHotel | Yellowknife AP |  | 0.61335 | 0.0070319
Warehouse | Yellowknife AP |  | 0.38655 | 0.040239
RetailStandalone | Yellowknife AP |  | 0.43386 | 0.015366
RetailStripmall | Yellowknife AP |  | #REF! | #REF!
QuickServiceRestaurant | Yellowknife AP |  | #DIV/0! | #DIV/0!
FullServiceRestaurant | Yellowknife AP |  | #DIV/0! | #DIV/0!
MidriseApartment | Yellowknife AP |  | #DIV/0! | #DIV/0!
HighriseApartment | Yellowknife AP |  | #DIV/0! | #DIV/0!
Hospital | Yellowknife AP |  | #DIV/0! | #DIV/0!
Outpatient | Yellowknife AP |  | #DIV/0! | #DIV/0!